## Sheet1
Gravitation acceleration (ft/sec2) |  |  |  |  | g | 32.2
Airplane takeoff weight (lb) |  |  |  |  | WTO | 100000
Airplane CL in rolling attitude with t.o. flaps |  |  |  |  | CL | 0.355
Airplane CD in rolling attitude with t.o. flaps |  |  |  |  | CD | 0.0585
Rolling coefficient of friction |  |  |  |  | μR | 0.02
Thrust/engine from engine data
Number of engines | [5 empty] | 2
Reference wing area (ft2) |  |  |  |  | Sref | 1000
Airplane CL in RTO configuration |  |  |  |  | CL | 0
Airplane CD clean (no flaps) |  |  |  |  | CDclean | 0.02
ΔCD flaps |  |  |  |  | CDflaps | 0.007
ΔCD spoilers |  |  |  |  | CDspoilers | 0.05
ΔCD landing gear |  |  |  |  | CDgear | 0.025
ΔCD leading edge slats |  |  |  |  | CDslats | 0.006
Airplane CD in RTO configuration |  |  |  |  | CDRTO | 0.108
Braking coefficient of friction |  |  |  |  | μB | 0.3
Stall speed at G.W. = 100,000 lb, flaps 15o (kt EAS) |  |  |  |  | VS | 110
V35 = 1.2 VS (kt) |  |  |  |  | V35 | 132
Required 2nd segment gradient (2 engines) |  |  |  |  | γ2eng | 0.024
Required 2nd segment gradient (3 engines) |  |  |  |  | γ2eng | 0.027
Required 2nd segment gradient (4 engines) |  |  |  |  | γ4eng | 0.03
Required 2nd segment gradient (this airplane) |  |  |  |  | γ2ndseg | 0.024
Sa/VLO (2 engines) (sec) | [5 empty] | 6.8
Sa/VLO (3 engines) (sec) | [5 empty] | 6.65
Sa/VLO (4 engines) (sec) | [5 empty] | 6.5
Sa/VLO (this airplane) | [5 empty] | 6.8
V35/VLO (2 engines) | [5 empty] | 1.012
V35/VLO (3 engines) | [5 empty] | 1.013
V35/VLO (4 engines) | [5 empty] | 1.014
V35/VLO (this airplane) | [5 empty] | 1.012
VLO (kt) | [5 empty] | 130.4348
VLO2 (ft2/sec2) | [5 empty] | 48591.4934
Sa (ft) (distance travelled from liftoff to 35 ft) | [5 empty] | 1507.9503
1/(2a) at VLO (sec2/ft) (All engines operating) | [5 empty] | 0.080072
1/(2a) at VLO (sec2/ft) (One engine inoperative) | [5 empty] | 0.21637
Table 2 Acceleration - All engines operating (AEO)
VKTS | 0 | 40 | 80 | 120 | 140
Mach | 0 | 0.060469 | 0.12094 | 0.18141 | 0.21164
T/eng (lb) | 13500 | 13200 | 12700 | 12300 | 12100
Ttotal (lb) | 27000 | 26400 | 25400 | 24600 | 24200
CD | 0.0585 | 0.0585 | 0.0585 | 0.0585 | 0.0585
q (lb/ft2) | 0 | 5.4152 | 21.6608 | 48.7369 | 66.3363
D (lb) | 0 | 316.7898 | 1267.1593 | 2851.1083 | 3880.6752
CL | 0.355 | 0.355 | 0.355 | 0.355 | 0.355
L (lb) | 0 | 1922.3997 | 7689.5989 | 17301.5976 | 23549.3967
WTO | 100000 | 100000 | 100000 | 100000 | 100000
W-L (lb) | 100000 | 98077.6003 | 92310.4011 | 82698.4024 | 76450.6033
Ff (lb) | 2000 | 1961.552 | 1846.208 | 1653.968 | 1529.0121
ΣFrw (lb) | 25000 | 24121.6582 | 22286.6327 | 20094.9236 | 18790.3127
a (ft/sec2) | 8.05 | 7.7672 | 7.1763 | 6.4706 | 6.0505
1/(2a) (sec2/ft) | 0.062112 | 0.064373 | 0.069674 | 0.077273 | 0.082638
V2 (ft/sec)2 | 0 | 4557.8701 | 18231.4806 | 41020.8313 | 55833.9093
Table 3 Acceleration - One engine inoperative (OEI)
ΣFrw (lb) OEI | 11500 | 10921.6582 | 9586.6327 | 7794.9236 | 6690.3127
a (ft/sec2) | 3.703 | 3.5168 | 3.0869 | 2.51 | 2.1543
1/(2a) (sec2/ft) | 0.13503 | 0.14218 | 0.16198 | 0.19921 | 0.2321
Table 4 Deceleration - Rejected takeoff (RTO)
CD | 0.108 | 0.108 | 0.108 | 0.108 | 0.108
D (lb) | 0 | 584.8427 | 2339.3709 | 5263.5846 | 7164.3235
W-L (lb) | 100000 | 100000 | 100000 | 100000 | 100000
Ff (lb) | 30000 | 30000 | 30000 | 30000 | 30000
FRW (lb) | 30000 | 30584.8427 | 32339.3709 | 35263.5846 | 37164.3235
a (ft/sec2) | -9.66 | -9.8483 | -10.4133 | -11.3549 | -11.9669
1/(2a) (sec2/ft) | -0.05176 | -0.05077 | -0.048016 | -0.044034 | -0.041782
V2 (ft/sec)2 | 0 | 4557.8701 | 18231.4806 | 41020.8313 | 55833.9093
Table 5 Accelerate - Stop Distances
Accel to V1 (ft) | 0 | 288.2517 | 1221.9404 | 3013.9405 | 4464.2299
Stop from V1 (ft) | 0 | 233.659 | 900.5048 | 1887.9751 | 2395.7165
Accel-stop (ft) | 0 | 521.9108 | 2122.4453 | 4901.9156 | 6859.9464
Table 6 Accelerate - Continue Distances to V35
Accel to V1 (ft) | 0 | 288.2517 | 1221.9404 | 3013.9405 | 4464.2299
Continue to VLOF (ft) | 8537.3223 | 7893.946 | 5743.2189 | 1432.146 | -783.5062
Air Distance (ft) | 1507.9503 | 1507.9503 | 1507.9503 | 1507.9503 | 1507.9503
Accel-Continue (ft) | 10045.2725 | 9690.148 | 8473.1096 | 5954.0367 | 5188.6739
Balanced Field Length
Using method in Schaufele "The Elements of Aircraft Preliminary Design" Chapter 16 Example Problem
DC-9 with flaps 15o, spoilers 40o
Modify values in red only. All others are derived.
Note on B15: Tony Hays: Lift coefficient in rejected takeoff configuration
Note on H32: Tony Hays: This value from adjacent figure (upper half)
Note on H36: Tony Hays: This value from adjacent figure (lower half)
Note on H39: Tony Hays: This is a convoluted method of calculating distance travelled from liftoff to 35 ft
Note on H40: Tony Hays: This =n only works if 120<VLO<140 kt
Note on H41: Tony Hays: This =n only works if 120<VLO<140 kt
Note on B46: Tony Hays: From engine tabular data
Note on B55: Tony Hays: Frictional drag of landing gear wheels
Note on B56: Tony Hays: Thrust - drag - wheel friction
Note on B62: Tony Hays: Neglect drag of windmilling engine and trim drag
Note on B69: Tony Hays: This assumes that the flaps and spoilers produce no net download, although in practice there probably is one.
Note on B70: Tony Hays: Braking force
Note on B71: Tony Hays: Braking + aerodynamic drag.
Note on B78: Tony Hays: Calculated as V^2/2a, where 'a' is the average acceleration over the previous distance