## Sheet1
Aircraft Characteristics
Baseline T/W | 0.25 |  | CLmax takeoff |  |  |  | 2.8
Baseline W/S [lb/ft2] | 150 |  | CL @ V2 |  |  |  | 1.9444
CLmax landing | 3.5
Wlanding/Wtakeoff | 0.85
Landing air distance, Sa [ft] | 1000
CD0 | 0.018
Aspect Ratio | 9
Oswald Efficiency Factor, e | 0.8 |  | Induced drag factor, K |  |  |  | 0.04421
|  |  | (L/D)max |  |  |  | 17.7245
Engine Characteristics |  |  | (L/D)2nd seg |  |  |  | 13.2934
T2ndseg/Tref | 0.68 |  | Initial cruise q [lb/ft2] |  |  |  | 295.7888
Number of engines | 2 |  | Initial cruise climb gradient |  |  |  | 0.0061307
Tcruise/Tref | 0.24
|  |  | S_landing [ft] |  |  |  | 4200
Requirements |  |  | (W/S)landing [lb/ft2] |  |  |  | 140
Takeoff Parameter (TOP) | 150
T/O and land altitude pressure ratio | 1
Required 2nd Seg climb grad [%] | 2.4
Initial cruise Mach number | 0.82
Initial cruise altitude [ft] | 30000
Initial cruise q/M2 [lb/ft2] | 439.9
Initial cruise rate of climb [ft/min] | 300
Initial cruise speed of sound [ft/sec] | 994.6
Required FAR landing distance [ft] | 7000
Increments in wing loading [lb/ft2] | 5 | [13 empty] | Base W/S
Reference W/S | 80 | 85 | 90 | 95 | 100 | 105 | 110 | 115 | 120 | 125 | 130 | 135 | 140 | 145 | 150 | 155 | 160 | 165 | 170 | 175 | 180 | 185 | 190 | 195 | 200 | 205 | 210 | 140 | 140
FAR TOFL | 0.19048 | 0.20238 | 0.21429 | 0.22619 | 0.2381 | 0.25 | 0.2619 | 0.27381 | 0.28571 | 0.29762 | 0.30952 | 0.32143 | 0.33333 | 0.34524 | 0.35714 | 0.36905 | 0.38095 | 0.39286 | 0.40476 | 0.41667 | 0.42857 | 0.44048 | 0.45238 | 0.46429 | 0.47619 | 0.4881 | 0.5
2nd segment | 0.29184 | 0.29184 | 0.29184 | 0.29184 | 0.29184 | 0.29184 | 0.29184 | 0.29184 | 0.29184 | 0.29184 | 0.29184 | 0.29184 | 0.29184 | 0.29184 | 0.29184 | 0.29184 | 0.29184 | 0.29184 | 0.29184 | 0.29184 | 0.29184 | 0.29184 | 0.29184 | 0.29184 | 0.29184 | 0.29184 | 0.29184
Start of cruise | 0.35267 | 0.33947 | 0.32808 | 0.31822 | 0.30966 | 0.30221 | 0.29572 | 0.29007 | 0.28514 | 0.28086 | 0.27715 | 0.27394 | 0.27119 | 0.26884 | 0.26685 | 0.2652 | 0.26384 | 0.26275 | 0.26191 | 0.2613 | 0.26089 | 0.26067 | 0.26063 | 0.26075 | 0.26102 | 0.26143 | 0.26196
[28 empty] | 0 | 0.5
Note on C12: Tony Hays: Used only for centering plot of T/W vs W/S. Not used in calculations
Note on I12: Tony Hays: Raymer p. 128
Note on C13: Tony Hays: Used only for centering plot of T/W vs W/S. Not used in calculations
Note on I13: Tony Hays: V2 = 1.2 Vstall, so CL (at V2) = CLmax_takeoff/1.44
Note on C14: Tony Hays: Raymer Fig. 5.3
Note on C15: Tony Hays: Annotation to Raymer 5.3.5
Note on C16: Tony Hays: Raymer 5.3.5. Sa is the distiance from the threshold to the touchdown point. For VLJs, use the GA value of 600 ft.
Note on C17: Tony Hays: Estimated, or calculated in Raymer Ch. 12.5
Note on C18: Tony Hays: Designer selected
Note on C19: Tony Hays: Estimated, or calculated in Raymer Ch. 12.6. Valid only if a symmetric drag polar is assumed (which is the case here)
Note on I19: Tony Hays: Annotation to Raymer 3.4.4
Note on I20: Tony Hays: Annotation to Raymer 3.4.4
Note on I21: Tony Hays Annotation to Raymer 5.3.11
Note on C22: Tony Hays: From propulsion data. Ratio of thrust at second segment to reference thrust. For a jet transport the 2nd segment Mach number is about 0.22
Note on I22: Tony Hays: (q/M^2)*M^2
Note on C23: Tony Hays: Designer selected.
Note on I23: Tony Hays: (Required rate of climb)/Speed
Note on C24: Tony Hays: From propulsion data. Tcruise is thrust at start of cruise
Note on I25: Tony Hays: FAR Part 121.195(b). See note at top of Raymer p. 134.
Note on I26: Tony Hays: Raymer Eq. (5.11)
Note on C27: Tony Hays: Raymer Fig. 5.4. TOP is a function of required FAR takeoff field length and type of aircraft
Note on C28: Tony Hays: Defined by mission requirements
Note on C29: Tony Hays: FAR 25.121(b) or Raymer Table F.4
Note on C30: Tony Hays: Defined in mission spec.
Note on C31: Tony Hays: Usually defined in mission spec
Note on C32: Tony Hays: Atmosphere table lookup
Note on C33: Tony Hays: Annotation to Raymer 5.3.11
Note on C34: Tony Hays: Atmosphere table lookup
Note on C35: Tony Hays: Defined in mission spec.
Note on C37: Tony Hays: Change this value to adjust scale on horizontal axis
Note on AD38: Tony Hays: Lower x-value of landing constraint line
Note on AE38: Tony Hays: Upper x-value of landing constraint line
Note on B39: Tony Hays: Raymer Eq. (5.9)
Note on B40: Tony Hays: Raymer Eq. (5.3) modified by engine thrust lapse rate and one engine inoperative (OEI)
Note on B41: Tony Hays: Raymer Eq. (5.3). 1/((L/D) is calculated from q. (17.11), where K= 1/(πARe)
Note on AD42: Tony Hays: Lower y-value of landing constraint line
Note on AE42: Tony Hays: Upper y-value of landing constraint line.
Sample plot of (T/W)ref vs. (W/S)ref for a commercial aircraft, using methods in Raymer Chapter 5, mostly. The equation for 1/(L/D) is from Eq. (17.11).
Some initial assumptions (such as CD0 and e) will be calculated in later chapters.
Values in red are input to the spreadsheet. Those in black are derived values and should not be changed.
Note that values of T/W are calculated for the specific condition and then factored to the reference condition, i.e. (T/W)ref = (T/W)(Tref/T). Takeoff, climb and start of cruise are all assumed to be at TOGW.
Note the odd way that the vertical FAR Landing W/S is plotted.
The cells below define the FAR landing constraint