## Notes
MICROASSET |  | DATE WRITTEN: | 09/06/88
ADVANCED DESIGN SIZING PROGRAM |  | TODAY'S DATE: | 2014-03-31 10:46
Sheets
Mission | Mission model to calculate fuel fraction
Baseline | Baseline aircraft dimensions and weights
Aerodynamics | Aerodynamic data
Performance | Performance constraints (T/W and W/S)
Wt & Balance | Component weight buildup
Propulsion | Propulsion data
Atmosphere | Atmospheric conditions
Supersonic
Rev 2 corrects the pressure calculation for non-standard days in the atmosphere routine. It now matches the routine at
http://www.digitaldutch.com/atmoscalc/
Rev 3 updates fonts and improves readability
Rev 4 uses Solver (see below) to find TOGW value
Rev 5 moves modules on to separate sheets
Rev 6 renames to 'Demo Sizing and Performance rev 0'
If Solver doesn't appear on the taskbar when the Data tab is selected:
(for Office 2010) First make sure Solver is installed: File > Options > Add-ins > Manage [Excel Add-ins] Go > Check box Solver Add-in
Then make sure that Solver is active on this spreadsheet: File > Excel options > Add-ins > Manage [Disabled Items]
Solver must be run from the Baseline sheet
Aircraft configuration is defined in red. Unless you are editing the spreadsheet, do not modify cells with contents in black. These cells show the output from calculations.
In the original formulation of Lotus 1-2-3 (the spreadsheet software that this was originally written in), the name of a cell was defined by the contents of the cell immediately to the left of the named cell. Although cells are named by a different procedure in Excel, the old naming procedure helps to identify named cells more quickly, and has been retained here.
Data for Canadair Challenger with mission defined by NBAA range format (ASSET run J2899 dated 10 Oct 1988)

## Mission
MISSION PROFILE
Turn phase switch off if segment is omitted.
ASSUMED VALUES: |  |  | DERIVED VALUES:
Phase 1 - Takeoff:
Phase 1 switch | SWITCH1 | 1
T.O. fuel burn [%TOGW] | TOBURN | 0.7
Phase 2 - Climb & Accel: |  |  | Initial speed [ft/sec] | VINIT | 223.2912
Phase 2 switch | SWITCH2 | 1 | Final speed [ft/sec] | VFIN | 798.3821
Initial Mach No. | MINIT | 0.2 | Average climb q [lb/sqft] | QAVECL | 231.5478
Initial alt [ft] | HINIT | 0 | Av. climb alt [ft] | HAVECL | 10000
Cruise Mach | MFIN | 0.77 | Average climb L/D | LODCLIMB | 77.5924
Cruise alt [ft] | HFIN | 20000 | Average climb T/W | TOWCLIMB | 0.36
Phase 3 - Subsonic Cruise: |  |  | Delta spec. energy [ft] | DELHECL | 29130.8986
Phase 3 switch | SWITCH3 | 1
Subsonic cr. dist [n.m.] | SUBDIST | 4000
Phase 4 - Loiter (for ASW):
Phase 4 switch | SWITCH4 | 1
Loiter alt [ft] | LOITALT | 30000 | Supercruise vel. [ft/sec] | VSUPER | 1479.0345
Loiter Mach No. | LOITMACH | 0.3 | Average accn. L/D | LODACCN | 1.3508
Loiter endurance [hr] | LOITEND | 0.08 | Average accn. q [lb/sqft] | QAVEACCN | 653.8031
Phase 5 - Accel to Supercruise: |  |  | Approx accn. W/S [lb/sqft] | WOSACCN | 40.3777
Phase 5 switch | SWITCH5 | 0 | Average acc. alt. [ft] | HAVEACCN | 26000
Supercruise Mach | MSUPER | 1.5 | Average accn. T/W | TOWACCN | 0.59439
Supercruise alt [ft] | SUPALT | 32000 | Delta spec. energy [ft] | DELHEACN | 36089.7793
Phase 6 - Supersonic Penetration:
Phase 6 switch | SWITCH6 | 0 | Combat W/S [lb/sqft] | WOSCOMB | 40.3777
Supercruise dist. [n.m.] | SUPDIST | 100 | Combat T/W | TOWCOMB | 0.59439
Phase 7 - Combat (final): |  |  | Final combat vel. [ft/sec] | VCOMBEND | 1004.8102
Phase 7 switch | SWITCH7 | 0 | Av. combat q [lb/sqft] | QCOMBAT | 1051.8657
Number of turns | NTURNS | 2 | Max g in combat | NG | #NUM!
Final combat Mach no. | MEND | 0.9 | Turn rate [°/sec] | PSIDOT | #NUM!
Final combat alt. [ft] | HEND | 0 | Turn endurance [sec] | ETURNS | #NUM!
Phase 8 - Drop weapons:
Phase 8 switch | SWITCH8 | 0 | Supercruise vel. [ft/sec] | VSUPER2 | 883.501
Weight of weapons [lb] | WEAPWEIT | 1000 | Average accn. L/D | LODACN2 | 1.1893
Phase 9 - Climb & Accel: |  |  | Average accn. q [lb/sqft] | QAVEACN2 | 755.2685
Phase 9 switch | SWITCH9 | 0 | Approx accn. W/S [lb/sqft] | WOSACN2 | 40.3777
Final vel [Mach] | MENDCLB | 0.9 | Average acc. alt. [ft] | HAVEACN2 | 16500
Final alt [ft] | HENDCLB | 33000 | Average accn. T/W | TOWACN2 | 0.59439
Phase 10 - Supercruise Return: |  |  | Delta spec. energy [ft] | DELHEAC2 | 29440.1455
Phase 10 switch | SWITCH10 | 0
Phase 11 - Subsonic Cruise:
Phase 11 switch | SWITCH11 | 0
Cruise alt [ft] | HCRUISE | 35000
Cruise Mach | MCRUISE | 0.77
Phase 12 - Descent:
Phase 12 switch | SWITCH12 | 1
Fuel burn [%weight] | FUELDESC | 0.5
Phase 13 - Land & Taxi:
Phase 13 switch | SWITCH13 | 1
Fuel burn [%weight] | FUELLAND | 2
Fuel reserves [% mission] | FUELRES | 13
MISSION CALCULATIONS
Takeoff gross weight |  | 47550.272
Phase 1 - Takeoff: |  | 47217.4201
Phase 2 - Climb & Accel: |  | 46677.5274
Phase 3 - Subsonic Cruise: |  | 32099.7827
Phase 4 - Loiter (for ASW): |  | 31999.5283
Phase 5 - Accel to Supercruise: |  | 31999.5283
Phase 6 - Supersonic Penetration: |  | 31999.5283
Phase 7 - Combat (final): |  | 31999.5283
Phase 8 - Drop weapons: |  | 31999.5283
Phase 9 - Climb & Accel: |  | 31999.5283
Phase 10 - Supercruise Return: |  | 31999.5283
Phase 11 - Subsonic Cruise: |  | 31999.5283
Phase 12 - Descent: |  | 31839.5306
Phase 13 - Land & Taxi: |  | 31202.74
Mission fuel |  | 15347.532
Fuel plus reserves |  | 17342.7112
Empty weight available [lb] |  | 28307.5609
Note on C62: Tony Hays: For a commercial aircraft, reserves are typically defined within the mission profile.
This is a somewhat unsatisfactory attempt at producing a generalized mission profile. Note that fuel burn may be expressed as a percentage of aircraft weight at the start of the segment, not as a weight ratio.

## Baseline
BASELINE AIRCRAFT DATA:
Takeoff gross weight [lb] | TOGW | 47550.272 | We(reqd) - We(avail) | WEITDIFF2 | 3537.7824
Crew + equipment [lb] | CREW | 250
Expendables [lb] | EXPEND | 0
Fixed payload [lb] | PAYLOAD | 1900 | Payload weight (exc. crew) | WPAY | 1900
Assumed (T/W)ref | TOW | 0.4
Assumed Wing loading [lb/sq.ft] | WOS | 60
Used in empty weight equations:
Ultimate load factor | NULT | 4.5
Max sea level Mach no. | MMAX | 0.9 | Max q [lb/ft²] | QMAX | 1199.8854
Aircraft geometry.
(Note: Aspect ratio MUST be defined. All other geometry can be undefined,
in which case CDo and the empty weight correlation coefficients, A and B,
must be specified.)
Wing: |  |  | Horizontal tail: |  |  | Vertical tail: |  |  | Fuselage: |  |  | Nacelles:
Aspect ratio | AR | 8 | Tail volume coefficient | VHBAR | 0.8009 | Tail volume coefficient | VVBAR | 0.091 | Length [ft] | LFUSE | 60 | Number of nacelles: | NNAC | 2
Taper ratio (λ) | LAMBDA | 0.4 | (based on exposed area) |  |  | (based on exposed area) |  |  | Max height [ft] | HFUSE | 8.83 | Fnref/Nac X-s area [lb/ft²] | TOANAC | 519
Average t/c | TOC | 0.1244 | Aspect ratio | ARHTAIL | 4 | Aspect ratio | ARVTAIL | 1.32 | Width @ wing root [ft] | WFUSE | 8.83 | (Fnref)^0.4/Nacelle length | TOLNAC | 4.82
Leading edge sweep (Λle) [°] | LESWEEP | 30 | Root thickness/chord | TOCROOTHT | 0.1 | Root thickness/chord | TOCROOTVT | 0.1 | Length of nose [ft] | LNOSE | 11.5 | Pylon wet area [ft²] | APYLON | 56
Airfoil max t/c loc. [/c] | TOCLOC | 0.35 | Taper ratio | LAMBDAHT | 0.315 | Taper ratio | LAMTAIL | 0.42 | Length of // section [ft] | LPARA | 25.8 | (less pylon & wing cutouts)
Lift surface corr. factor | RLS | 1.2 | Fixed stabilizer? [Y or N] | FIXSTAB | Y | Quarter chord sweep [°] | TAILSWP | 42 | =nt diam. of exhaust [ft] | DEXHAUST | 0
(Nicolai Fig. 11-8) |  |  | Semichord sweep [°] | LAMBDA2H | 28 | Tail moment arm [ft] | LVT | 25.34 | Inlets on fuselage?[Y or N] | INFUSE | N
Variable sweep? [Y or N] | VARSWP | N | Tail moment arm [ft] | LHT | 30 | Horizontal tail height | HTRATIO | 1 | Pressurized fuse? [Y or N] | PFUSE | Y
[6 empty] | (Ratio of horizontal tail location |  |  | MLG on fuse? [Y or N] | MLGFUSE | N
[6 empty] | to vertical tail height) |  |  | Cargo floor? [Y or N] | CARGFUSE | N
Derived values are valid for the baseline vehicle only.
CDo is assumed to be independent of vehicle size.
Derived values: |  |  | Derived values: |  |  | Derived values: |  |  | Derived values: |  |  | Derived values:
Reference wing area [ft²] | Sref | 792.5045 | Exposed tail area [ft²] | SHT | 223.4714 | Exposed tail area [ft²] | SVT | 226.6117 | =nt fuselage diameter [ft] | DEQUIV | 8.83 | Nacelle X-s area [ft²] | AXSNAC | 18.3238
Wing span [ft] | SPAN | 79.6243 | Wetted area [ft²] | SHTWET | 469.2899 | Wetted area [ft²] | SVTWET | 475.8847 | Nose area parameter [ft] | PNOSE | 0.84749 | Nacelle diameter [ft] | DNAC | 4.8302
Wing root chord [ft] | CROOT | 14.2186 | Span [ft] | BHT | 29.8979 | Height [ft] | HVT | 17.2953 | Wet area of nose [ft²] | ANOSE | 223.145 | Nacelle length [ft] | LNAC | 8.0952
Wing tip chord [ft] | CTIP | 5.6875 | Root chord [ft] | CROOTHT | 11.368 | Root chord [ft] | CROOTVT | 18.4542 | Wet area of //section [ft²] | APARA | 715.6988 | Nacelle wet area [ft²] | NACWET | 122.8397
Wing chord @SOB [ft] | CSOB | 12.3265 | Root thickness [ft] | TROOTHT | 1.1368 | Root thickness [ft] | TROOTVT | 1.8454 | Tail area parameter [ft] | PTAIL | 34.4838 | Total wetted area [ft²] | ANAC | 357.6795
Wing thickness @SOB [ft] | TSOB | 1.5334 | MAC horizontal tail [ft] | MACHT | 8.1505 | MAC vertical tail [ft] | MACVT | 13.8311 | Wet area of frustrum [ft²] | ATAIL | 478.2948 | (all nacelles and pylons)
Ref wing area in fuse [ft²] | Sfuse | 117.1967 | Wt. factor [RIII =n 5.19] | KH | 1 | Assumed rudder area [ft²] | SR | 67.9835 | Wing cut-outs [ft²] | AWINGSOB | 29.6906
Wing wetted area [ft²] | SWETWING | 1418.1464 |  |  |  | Kv (see Roskam III =n 5.21) | KV | 1.1479 | Horiz. tail cut-outs [ft²] | AHTSOB | 20.2997
MAC [ft] | MAC | 10.5624 | [6 empty] | Vert. tail cut-out [ft²] | AVTSOB | 26.7474
Semi-chord sweep [°] | SWEEP2 | 25.1827 | [6 empty] | Net fuse. wetted area [ft²] | AFUSE | 1340.4008
Wing form factor constant | L | 1.2 | [6 empty] | Inlet structural constant | KINL | 1
(Nicolai =n 11-13) | [8 empty] | Kf1 (see Roskam III =n 5.27) | KF1 | 1.08
Var. sweep struct. factor | KPIV | 1 | [6 empty] | Kf2 | KF2 | 1
(Nicolai =n 20-1) | [8 empty] | Kf3 | KF3 | 1
Note on A22: Tony Hays: Defined as Sref/(wing frontal area)
To run Solver:
Select Data tab
Go to Analysis section
Click ?=> Solver
In Solver:
Set objective: WIETDIFF2 to value of 0
By Changing Variable Cell: TOGW

## Aerodynamics
AERODYNAMIC DATA
ASSUMED VALUES: |  |  |  | DERIVED VALUES:
If geometry is defined, CDo will be calculated;
in which case, set assumed value of CDo to zero.
|  |  |  | Subsonic CDo |  |  | CDO | 0.015684
(assumed or calculated)
CDo assumed (subsonic) | CDOSUB | 0 |  | Subsonic K |  |  | KSUB | 0.049736
Oswald efficiency factor | E | 0.8 |  | Supersonic K |  |  | KSUP | 0.27951
|  |  |  | Subsonic (L/D)max |  |  | LODMAXSB | 17.9022
CDo assumed (supsonic) | CDOSUP | 0.04 |  | Subsonic (L/D)cruise |  |  | LODSUBCR | 16.8818
Supercruise Mach | MSUPER | 1.5 |  | Supersonic (L/D)max |  |  | LODMAXSP | 4.7287
|  |  |  | Supersonic (L/D)cruise |  |  | LODSUPCR | 4.4592
|  |  |  | Reynolds No./ft @cr.alt |  |  | REPERFT | 3044134.4476
Minimum Drag Buildup:
Component | Swet | Reference Length [ft] | Re | Form Factor | CF | Interfer-ence Factor | CDw | f | CDo
Wing | 1418.1464 | 10.5624 | 32153405.4945 | 1.4079 | 0.0025077 | 1.05 |  | 5.2571 | 0.0066336
Horizontal Tail | 469.2899 | 8.1505 | 24811358.6414 | 1.13 | 0.0026074 | 1.05 |  | 1.4518 | 0.0018319
Vertical Tail | 475.8847 | 13.8311 | 42103852.4761 | 1.13 | 0.0024095 | 1.05 |  | 1.3605 | 0.0017167
Fuselage | 1340.4008 | 60 | 182648066.8553 | 1.2082 | 0.0019588 | 1.05 |  | 3.3309 | 0.004203
Nacelles | 357.6795 | 8.0952 | 24642796.5795 | 1.05 | 0.0026101 | 1.05 |  | 1.0293 | 0.0012987
Tanks |  |  | 0 |  | #NUM!
Misc |  |  | 0 |  | #NUM!
---------
[7 empty] | F | 12.4296 | ---------
[8 empty] | CDOCALC | 0.015684
DRAG POLARS
Lift coefficient | CL | 0 | 0.05 | 0.1 | 0.15 | 0.2 | 0.25 | 0.3 | 0.35 | 0.4 | 0.45 | 0.5 | 0.55 | 0.6 | 0.65 | 0.7 | 0.75 | 0.8
Drag coeff (subsonic) |  | 0.015684 | 0.015808 | 0.016181 | 0.016803 | 0.017673 | 0.018792 | 0.02016 | 0.021777 | 0.023642 | 0.025755 | 0.028118 | 0.030729 | 0.033589 | 0.036697 | 0.040055 | 0.04366 | 0.047515
Drag coeff (supersonic) |  | 0.04 | 0.04375 | 0.055 | 0.07375 | 0.1 | 0.13375 | 0.175 | 0.22375 | 0.28 | 0.34375 | 0.415 | 0.49375 | 0.58 | 0.67375 | 0.775 | 0.88375 | 1
Drag coefficient | CD | 0 | 0.001 | 0.002 | 0.003 | 0.004 | 0.005 | 0.006 | 0.007 | 0.008 | 0.009 | 0.01 | 0.011 | 0.012 | 0.013 | 0.014 | 0.015 | 0.016 | 0.017 | 0.018 | 0.019 | 0.02 | 0.021 | 0.022 | 0.023 | 0.024 | 0.025 | 0.026 | 0.027 | 0.028 | 0.029 | 0.03 | 0.031 | 0.032 | 0.033 | 0.034 | 0.035 | 0.036 | 0.037 | 0.038 | 0.039 | 0.04 | 0.041 | 0.042 | 0.043 | 0.044 | 0.045 | 0.046 | 0.047 | 0.048 | 0.049 | 0.05 | 0.051 | 0.052 | 0.053 | 0.054 | 0.055 | 0.056 | 0.057 | 0.058 | 0.059 | 0.06 | 0.061 | 0.062 | 0.063 | 0.064 | 0.065 | 0.066 | 0.067 | 0.068 | 0.069 | 0.07 | 0.071 | 0.072 | 0.073 | 0.074 | 0.075 | 0.076 | 0.077 | 0.078 | 0.079 | 0.08 | 0.081 | 0.082 | 0.083 | 0.084 | 0.085 | 0.086 | 0.087 | 0.088 | 0.089 | 0.09
Lift coefficient (subsonic) |  | 0 | 0 | 0 | 0 | 0 | 0 | 0 | 0 | 0 | 0 | 0 | 0 | 0 | 0 | 0 | 0 | 0.079719 | 0.16267 | 0.2158 | 0.25821 | 0.29458 | 0.32693 | 0.35636 | 0.38353 | 0.40891 | 0.43279 | 0.45543 | 0.47699 | 0.49762 | 0.51743 | 0.53651 | 0.55493 | 0.57276 | 0.59005 | 0.60685 | 0.6232 | 0.63912 | 0.65466 | 0.66984 | 0.68469 | 0.69922 | 0.71345 | 0.7274 | 0.7411 | 0.75454 | 0.76775 | 0.78073 | 0.7935 | 0.80607 | 0.81845 | 0.83064 | 0.84266 | 0.8545 | 0.86619 | 0.87772 | 0.8891 | 0.90033 | 0.91143 | 0.9224 | 0.93323 | 0.94394 | 0.95453 | 0.96501 | 0.97537 | 0.98562 | 0.99577 | 1.0058 | 1.0158 | 1.0256 | 1.0354 | 1.045 | 1.0546 | 1.0641 | 1.0735 | 1.0828 | 1.0921 | 1.1012 | 1.1103 | 1.1193 | 1.1283 | 1.1372 | 1.146 | 1.1547 | 1.1634 | 1.172 | 1.1805 | 1.189 | 1.1975 | 1.2058 | 1.2141 | 1.2224
Lift coefficient (supersonic) |  | 0 | 0 | 0 | 0 | 0 | 0 | 0 | 0 | 0 | 0 | 0 | 0 | 0 | 0 | 0 | 0 | 0 | 0 | 0 | 0 | 0 | 0 | 0 | 0 | 0 | 0 | 0 | 0 | 0 | 0 | 0 | 0 | 0 | 0 | 0 | 0 | 0 | 0 | 0 | 0 | 4.3016e-09 | 0.02582 | 0.036515 | 0.044721 | 0.05164 | 0.057735 | 0.063246 | 0.068313 | 0.07303 | 0.07746 | 0.08165 | 0.085635 | 0.089443 | 0.093095 | 0.096609 | 0.1 | 0.10328 | 0.10646 | 0.10954 | 0.11255 | 0.11547 | 0.11832 | 0.12111 | 0.12383 | 0.12649 | 0.1291 | 0.13166 | 0.13416 | 0.13663 | 0.13904 | 0.14142 | 0.14376 | 0.14606 | 0.14832 | 0.15055 | 0.15275 | 0.15492 | 0.15706 | 0.15916 | 0.16125 | 0.1633 | 0.16533 | 0.16733 | 0.16931 | 0.17127 | 0.17321 | 0.17512 | 0.17701 | 0.17889 | 0.18074 | 0.18257
Subsonic
Note on C10: Tony Hays: Use NicolaiCarichner Fig G.9
This section is used only to plot drag polars

## Performance
PERFORMANCE CONSTRAINTS
Using Nicolai's methods (mostly)
ASSUMED VALUES: |  |  |  | DERIVED VALUES:
Takeoff:
Takeoff distance to 50ft | TODIST | 4500 |  | Runway altitude |  |  | FIELDALT | 0
CLmax (takeoff) | CLMAXTO | 1.5 |  | Sigma @ takeoff |  |  | SIGMATO | 1
ΔCDo (takeoff flap) | DELCDOTO | 0.0075
ΔCDo (landing gear) | DELCDOGR | 0.015
Landing:
CLmax (landing) | CLMAXLD | 2 |  | Landing wt/TOGW |  |  | LANDWEIT | 0.65621
ΔCDo (landing flap) | DELCDOLD | 0.025 |  | W/S @ landing |  |  | WOSLAND | 105.8421 | (Nicolai =n 6-5)
Combat:
Load factor | NGREQD | 3 | (Note: this is the required value and may not be the
SEP [ft/sec] | SEP | 600 |  | same as the derived value in the sizing routine)
CLmax combat | CLMAXCOM | 2
|  | Mach |  | Alt (ft) | [5 empty] | T/Tref |  | W/Wref |  | Assumed CD0 |  | Assumed K |  | Velocity |  | q [lb/ft²]
[6 empty] | Load |  | SEP
Performance Requirements: | [5 empty] | Factor |  | [ft/sec] | [9 empty] | [ft/sec]
Sustained load factor [g] | MACH1 | 1.8 | ALT1 | 40000 | _GEE1 | 5 | SEP1 | 0 | TOTREF1 | 1 | WOWREF1 | 0.67296 | CDO1 | 0.04 | KAY1 | 1.5 | _VEE1 | 1742.5633 | _QUE1 | 885.616
Inst. turn rate [°/sec] | MACH2 | 0.8 | ALT2 | 40000 | _GEE2 | 4 | SEP2 | 0 | TOTREF2 | 1 | WOWREF2 | 0.67296 | CDO2 | 0.015684 | KAY2 | 0.049736 | _VEE2 | 774.4726 | _QUE2 | 174.9365
SEP @1g [ft/sec] | MACH3 | 1.8 | ALT3 | 40000 | _GEE3 | 1 | SEP3 | 700 | TOTREF3 | 1 | WOWREF3 | 0.67296 | CDO3 | 0.04 | KAY3 | 1.5 | _VEE3 | 1742.5633 | _QUE3 | 885.616
SEP @5g [ft/sec] | MACH4 | 1.6 | ALT4 | 30000 | _GEE4 | 5 | SEP4 | 500 | TORREF4 | 1 | WOWREF4 | 0.67296 | CDO4 | 0.04 | KAY4 | 1.5 | _VEE4 | 1591.482 | _QUE4 | 1126.5372
Cruise Mach req'm't | MACH5 | 0.7 | ALT5 | 30000 | _GEE5 | 1 | SEP5 | 0 | TOTREF5 | 0.28 | WOWREF5 | 0.67296 | CDO5 | 0.015684 | KAY5 | 0.049736 | _VEE5 | 696.2734 | _QUE5 | 215.6263
Eng. out
FAR Part 25 climb req'ts | factor | CDo | AR | e | CL | CD | L/D | CGR[%] | T/W req'd | T/Tref | W/Wref | (T/W)ref
FAR 25.121 (at Vlof) | 2 | 0.038184 | 8 | 0.75 | 1.2397 | 0.11971 | 10.3554 | 0 | 0.19314 | 0.75 | 1 | 0.25752
FAR 25.121 (at V2) | 2 | 0.038184 | 8 | 0.75 | 1.0417 | 0.095749 | 10.8792 | 0 | 0.18384 | 0.75 | 1 | 0.24512
FAR 25.121(c) (init climb) | 2 | 0.023184 | 8 | 0.75 | 1.0417 | 0.080749 | 12.9001 | 1.2 | 0.17904 | 0.75 | 1 | 0.23872
FAR 25.111(c) (2nd s climb) | 2 | 0.023184 | 8 | 0.75 | 1.0417 | 0.080749 | 12.9001 | 2.4 | 0.20304 | 0.75 | 1 | 0.27072
FAR 25.121(c) (Enrte climb) | 2 | 0.015684 | 8 | 0.8 | 0.96154 | 0.061668 | 15.5923 | 1.2 | 0.15227 | 0.94 | 1 | 0.16199
FAR 25.119 (baulk ldg) | 1 | 0.055684 | 8 | 0.7 | 0.88757 | 0.10046 | 8.8349 | 3.2 | 0.14519 | 0.75 | 0.9 | 0.17423
FAR 25.121(d) (baulk ldg) | 2 | 0.031934 | 8 | 0.7 | 0.66667 | 0.057197 | 11.6557 | 2.1 | 0.21359 | 0.75 | 0.9 | 0.25631
[8 empty] | T/W for FAR climb |  |  | TOWFAR | 0.27072
First
[11 empty] | guess | [15 empty] | Inst. turn rate
Increments in wing loading | WOSDIFF | 5 | [8 empty] | v | [13 empty] | Landing
Wing Loading [lb/ft²] |  | 15 | 20 | 25 | 30 | 35 | 40 | 45 | 50 | 55 | 60 | 65 | 70 | 75 | 80 | 85 | 90 | 95 | 100 | 105 | 110 | 115 | 120 | 105.8421 | 105.8421 | 87.4683 | 87.4683
Landing W/S pointer |  | 1 | 1 | 1 | 1 | 1 | 1 | 1 | 1 | 1 | 1 | 1 | 1 | 1 | 1 | 1 | 1 | 1 | 1 | 1 | 0 | 0 | 0
Takeoff constant in Nicolai =n 6-3 |  | 10 | 13.3333 | 16.6666 | 20 | 23.3333 | 26.6666 | 30 | 33.3333 | 36.6666 | 39.9999 | 43.3333 | 46.6666 | 49.9999 | 53.3332 | 56.6666 | 59.9999 | 63.3332 | 66.6666 | 69.9999 | 73.3332 | 76.6665 | 79.9999
Takeoff (Nicolai =n 6-3) |  | 0.065958 | 0.088839 | 0.11205 | 0.13557 | 0.15938 | 0.18345 | 0.20778 | 0.23236 | 0.25717 | 0.28221 | 0.30748 | 0.33296 | 0.35866 | 0.38457 | 0.41068 | 0.437 | 0.46351 | 0.49022 | 0.51713 | 0.54422 | 0.57151 | 0.59898
Landing |  | v 105.8421: 0; Landing 105.8421: 3.4417
Landing (for FAR graph) |  | v 105.8421: 0; Landing 105.8421: 0.8108
Takeoff (Roskam I, =n 3.8) |  | 0.083333 | 0.11111 | 0.13889 | 0.16667 | 0.19444 | 0.22222 | 0.25 | 0.27778 | 0.30556 | 0.33333 | 0.36111 | 0.38889 | 0.41667 | 0.44444 | 0.47222 | 0.5 | 0.52778 | 0.55555 | 0.58333 | 0.61111 | 0.63889 | 0.66667
FAR Part 25 climb |  | 0.27072 | 0.27072 | 0.27072 | 0.27072 | 0.27072 | 0.27072 | 0.27072 | 0.27072 | 0.27072 | 0.27072 | 0.27072 | 0.27072 | 0.27072 | 0.27072 | 0.27072 | 0.27072 | 0.27072 | 0.27072 | 0.27072 | 0.27072 | 0.27072 | 0.27072
Derived from Raymer =n 17.89
Cruise Mach req'm't |  | 0.8108 | 0.61137 | 0.49245 | 0.4138 | 0.35815 | 0.31688 | 0.28519 | 0.26022 | 0.24012 | 0.22369 | 0.21007 | 0.19866 | 0.18902 | 0.18082 | 0.17381 | 0.16778 | 0.16258 | 0.15809 | 0.1542 | 0.15084 | 0.14793 | 0.14542
Sustained load factor [g] |  | 2.6493 | 2.1548 | 1.8964 | 1.7561 | 1.6833 | 1.6527 | 1.6502 | 1.6673 | 1.6988 | 1.741 | 1.7915 | 1.8484 | 1.9106 | 1.9769 | 2.0468 | 2.1195 | 2.1946 | 2.2719 | 2.3509 | 2.4314 | 2.5133 | 2.5964
Inst. turn rate [°/sec] |  | Landing 87.4683: 0; Landing 87.4683: 3.4417
SEP @1g [ft/sec] |  | 2.6435 | 2.0569 | 1.7065 | 1.4742 | 1.3093 | 1.1866 | 1.0921 | 1.0172 | 0.95661 | 0.90677 | 0.86519 | 0.83009 | 0.80019 | 0.77451 | 0.75229 | 0.73298 | 0.71609 | 0.70129 | 0.68825 | 0.67675 | 0.66659 | 0.65759
SEP @5g [ft/sec] |  | 3.4417 | 2.766 | 2.3908 | 2.1657 | 2.0265 | 1.941 | 1.8912 | 1.8664 | 1.8599 | 1.867 | 1.8846 | 1.9104 | 1.9429 | 1.9807 | 2.023 | 2.0689 | 2.1179 | 2.1696 | 2.2235 | 2.2794 | 2.3369 | 2.396
This finds the highest T/W for all constraint lines at a given W/S
Max value |  | 2.6493 | 2.1548 | 1.8964 | 1.7561 | 1.6833 | 1.6527 | 1.6502 | 1.6673 | 1.6988 | 1.741 | 1.7915 | 1.8484 | 1.9106 | 1.9769 | 2.0468 | 2.1195 | 2.1946 | 2.2719 | 2.3509 | 999 | 999 | 999
| POINTER2 | 0 | 0 | 0 | 0 | 0 | 0 | 45 | 0 | 0 | 0 | 0 | 0 | 0 | 0 | 0 | 0 | 0 | 0 | 0 | 0 | 0 | 0
This finds the minimum permissible T/W and corresponding W/S
TOGW required |  | 5 15: #REF!
T/W required | TOWREQD | 5 15: 1.6502
W/S required | WOSREQD | 5 15: 45
Graph labels:
Takeoff (Nicolai =n 6-3)
SEP @1g [ft/sec]
SEP @5g [ft/sec]
Cruise Mach req'm't
FAR Part 25 climb
Takeoff (Roskam I, =n 3.8)
Sustained load factor [g]
Note on C9: Tony Hays: Schaufele Fig. 12-15
Note on C10: Tony Hays: Schaufele Fig. 12-17
Note on C14: Tony Hays: Schaufele Fig. 12-15
Note on A28: Tony Hays: Used for both commercial and mil requirements
Note on K28: Tony Hays: Raymer HBPR engine p. 983
Note on A34: Tony Hays: See Roskam I page 140 et seq.
Note on A40: Tony Hays: Roskam I p.142. gear down.
Note on A41: Tony Hays: See Roskam I p. 142. Gear up, see 25.121(d)(1)(iv).
Note on Z47: Tony Hays: This cell identifies the landing constraint line on the chart
Note on Z48: Tony Hays: Landing W/S
Note on Y53: Tony Hays: This defines the bottom end of the landing contraint line for military aircraft
Note on Z53: Tony Hays: This finds the maximum value of T/W on this table for all aircraft types for plotting the landing constraint line on the millitary T/W vs T/S plot.
Note on Y54: Tony Hays: This defines the bottom end of the landing constraint line for commercial aircraft
Note on Z54: Tony Hays: This finds the maximum value of T/W for commercial aircraft for plotting on the commercial aircraft T/W vs W/S plot
Note on AA60: Tony Hays: This defines the bottom end of the inst turn rate
Note on AB60: Tony Hays: This defines the top end of the inst turn rate
This sets the increments in W/S for this table (and hence the graph)
The input value of W/S (on the Baseline sheet) sets the midpoint of the horizontal axis for the graph
The following table finds the most critical FAR Part 25 climb requirement

## Wt & Balance
EMPTY WEIGHT BUILDUP:
First term, A | A | 0 | Standard: | 0.911
Second term, B | B | 0 |  | 0.947
Weight reduction factors for composites:
Wing [%] | RFWING | 1
Horizontal tail [%] | RFHORZT | 1
Vertical tail [%] | RFVERTT | 1
Fuselage [%] | RFFUSE | 1
Nacelles [%] | RFNAC | 1
Landing gear [%] | RFGEAR | 1
Performance-related variables:
Max cruise speed [KEAS] | KEASMAXC | 515.9911
Max design speed [KEAS] | KEASMAXD | 644.9888
Powerplant-related variables:
TJ or LBR TF? [Y or N] | ENGTYPE | Y
Afterburner? [Y or N] | BURNER | N
Buried engine(s)? [Y or N] | BURIED | N
Inlet duct length [ft] | LDUCT | 10
Thrust/Capt Area [lb/ft²] | TOACAPT | 5
Curved duct X-sec? [Y/N] | CURVE | N
No. of buried inlets | NINL | 2
Bladder tanks? [Y or N] | BLADDER | N
Fuel density [lb/gal] | KFSP | 6.55
Takeoff gross weight |  | 47550.272
Max zero fuel weight [lb] |  | 30207.5609
Wing span [ft] |  | 79.6243
Wing root chord [ft] |  | 14.2186
Max wing root thickness [ft] |  | 1.7688
Ref wing area [ft²] |  | 792.5045
MAC [ft²] |  | 10.5624
Horizontal tail area [ft²] |  | 223.4714
Vertical tail area [ft²] |  | 226.6117
Horizontal tail span [ft] |  | 29.8979
Horizontal tail root thickness [ft] |  | 1.4949
Effective Span [ft] | SPANEFF | 87.9857
Numbering system from Roskam Part V
5. Structure:
5.1 Wing |  | 7130.9961
5.2 Horizontal Tail |  | 1660.0012
5.2 Vertical Tail |  | 2119.0605
5.3 Fuselage |  | 4541.2898
5.4 Nacelles |  | 1035.6449
5.5 Landing gear |  | 1578.7157
6. Propulsion:
6.1 Engine: |  | 4046.8317
6.2 Air induction |  | 1986.6345
6.3 Propeller
6.4 Fuel system |  | 0
6.5 Propulsion accessories |  | 190.2011
7. Fixed equipment |  | 7132.5408
7.1 Flight controls
7.2 Hydraulics/pneumatics
7.3 Electrical
7.4 Instrumentation
7.5 ECS and anti-ice
7.6 Oxygen
7.7 APU
7.8 Furnishings
7.9 Baggage & cargo
7.10 Operational items
7.11 Armament
7.12 Weapons
7.13 Flight test instrumentation
7.14 Auxiliary gear
7.15 Ballast
7.16 Paint
Empty weight req'd buildup (Torenbeek)[lb] |  | 31421.9162
OEW (Torenbeek) [lb] | TOR.OEW | 31845.3433
Structures (except nacelles): using the GD method in Nicolai (for fighter aircraft)
Systems (plus nacelles): using Torenbeek method
5. Structure:
5.1 Wing |  | FALSE
5.2 Horizontal Tail |  | 468.6093
5.2 Vertical Tail |  | 1708.8704
5.3 Fuselage |  | 3395.4101
5.4 Nacelles |  | 1035.6449
5.5 Landing gear |  | 1578.7157
6. Propulsion:
6.1 Engine: |  | 4046.8317
6.2 Air induction |  | 1986.6345
6.3 Propeller
6.4 Fuel system |  | 985.3275
6.5 Propulsion accessories |  | 190.2011
7. Fixed equipment |  | 7132.5408
7.1 Flight controls
7.2 Hydraulics/pneumatics
7.3 Electrical
7.4 Instrumentation
7.5 ECS and anti-ice
7.6 Oxygen
7.7 APU
7.8 Furnishings
7.9 Baggage & cargo
7.10 Operational items
7.11 Armament
7.12 Weapons
7.13 Flight test instrumentation
7.14 Auxiliary gear
7.15 Ballast
7.16 Paint
Empty weight req'd buildup (GD)[lb] |  | 22528.7859
OEW (GD) [lb] | GD.OEW | 22952.213
We(reqd) - We(avail) | WEITDIFF | 3537.7824
Empty weight fraction [We/Wo] |  | 0.47379
Crew + expendables [Wpay/Wo] |  | 0.039958
(We+Wpay)/Wo |  | 0.51375
Fuel frac. available |  | 0.48625
1-(Fuel frac req'd) |  | 0.63528
BALANCE
For point design (initial values) only
Assumed values:
LEMAC - wing CG [in] | LEMACWCG | 22
Derived values:
MAC [in] | MACIN | 126.749
Location of LEMAC [in] | LEMAC | 403
Location of TEMAC [in] | TEMAC | 529.749
| Weight | x | Wx | y | Wy | x-LEMAC | x/cbar
| [lb] | [in] | [lb in] | [in] | [lb in] | [in]
Fuselage group | 4541.2898 | 330 | 1498625.623 |  |  | -73
Wing group | 7130.9961 | 425 | 3030673.3244 |  |  | 22
Empennage group | 3779.0617 | 770 | 2909877.5126 |  |  | 367
Engine group | 4046.8317 | 495 | 2003181.6736 |  |  | 92
Landing gear group | 1578.7157 | 352 | 555707.9175 |  |  | -51
Fixed equipment group | 7132.5408 | 330 | 2353738.4664 |  |  | -73
Trapped fuel & oil | 173.4271 | 350 | 60699.4891 |  |  | -53
Crew | 250 | 110 | 27500 |  |  | -293
Fuel | 17342.7112 | 410 | 7110511.5819 |  |  | 7
Passengers | 1900 | 308 | 585200 |  |  | -95
Baggage |  |  | 0 |  |  | -403
Cargo |  |  | 0 |  |  | -403
Military load |  |  | 0 |  |  | -403
Weight Empty | 28209.4357 | 437.8607 | 12351804.5176 |  |  | 34.8607 | 0.27504
Operating Weight Empty | 28632.8628 | 434.466 | 12440004.0067 |  |  | 31.466 | 0.24825
Zero Fuel Weight | 30532.8628 | 426.5962 | 13025204.0067 |  |  | 23.5962 | 0.18617
Takeoff Gross Weight | 47875.574 | 420.5843 | 20135715.5886 |  |  | 17.5843 | 0.13873
Zero Payload Weight | 45975.574 | 425.237 | 19550515.5886 |  |  | 22.237 | 0.17544
Operating Weight Empty | 28632.8628 | 434.466 | 12440004.0067 |  |  | 31.466 | 0.24825
Note on E8: Tony Hays: These cell contents don't do anything. They are just reference numbers.
Note on C60: Tony Hays: Torenbeek =n 8-12 Not valid for wing-mounted engines
Note on C129: Tony Hays: In this cell, write either TOR.OEW or GD.OEW, depending on which weight method you wish to use. The value in this cell is copied to the cell WEITDIFF2 on the Baseline sheet.
Note on C148: Tony Hays: Referenced to the nose of the airplane.
Use the regression =n below for the first cut at We vs. MTOGW. However, if you know the aircraft geometry, set coefficients A and B in column C to zero, and let the component weight equations calculate We. Coefficients in the empty weight =n are in the form A*WoB
The following values are used by the weight equations.
Note: Select either Torenbeek (for commercial aircraft) or GD (for military aircraft) method in cell WEITDIFF.
See Roskam V p.69 for aircraft with TOGW > 12,500 lb

## Propulsion
PROPULSION DATA: (Provisional)
The following inputs apply to turbojet or turbofan engines only.
Number of engines | N | 2
Max cont/TO ref thrust | TRATIO | 0.9
LO thrust/TO ref thrust | LORATIO | 0.75
Combat thrust/TO ref thrust | COMRATIO | 1
Lapse rate [%/1000ft] | TLAPSE | 0
Climb sfc [lb/lb/hr] | SFCCL | 0.7
Cruise sfc [lb/lb/hr] | SFCCR | 0.747
Loiter sfc [lb/lb/hr] | SFCLO | 0.7
Supcruise sfc [lb/lb/hr] | SFCSUPER | 1
Combat sfc [lb/lb/hr] | SFCCOMB | 1
Takeoff sfc [lb/lb/hr] | SFCTO | 1
Derived values:
Ref thrust/engine | FNREF | 9510.0544

## Atmosphere
ATMOSPHERIC CONDITIONS
Sp. heat ratio (gamma) |  | GAMMA | 1.4
G |  | G | 32.174
Gas constant |  | R | 53.35
Lapse rate [°F/ft] |  | LAPSE | -0.0035662
Standard day temp @ SL [°F] |  | T0 | 518.7
Standard day density @ SL [slugs/cu.ft] |  | RO0 | 0.002377
Delta temperature @ SL [ISA+°F] |  | DELTAT | 0
Pressure @ SL [psi] |  | PSL | 14.6958
Density @ SL [slugs/cu.ft] |  | ROSL | 0.002377
| Pressure |  |  |  |  | Relative | Absolute
| Alt | Temp | Sp.sound | Pressure | Density | Density | Viscosity
| [ft] | [°F] | [ft/sec] | [psi] | [sl/cuft] | [sigma] | [sl/ft/s]
Phase 1 - Takeoff: | 0 | 58.9991 | 1116.4558 | 14.6958 | 0.002377 | 1 | 3.736e-07
Phase 2 - Climb & Accel: | Average values |  |  |  | 0.0018221 | 0.76654
Phase 3 - Subsonic Cruise: | 20000 | -12.3241 | 1036.8599 | 6.7567 | 0.0012671 | 0.53307 | 3.3232e-07
Phase 4 - Loiter (for ASW): | 30000 | -47.9857 | 994.6763 | 4.3676 | 0.00089003 | 0.37443
Phase 5 - Accel to Supercruise: | [5 empty] | #VALUE!
Phase 6 - Supersonic Penetration: | 32000 | -55.118 | 986.023 | 3.9846 | 0.00082629 | 0.34762
Phase 7 - Combat (final): | 0 | 58.9991 | 1116.4558 | 14.6958 | 0.002377 | 1
Phase 9 - Climb & Accel: | [5 empty] | #VALUE!
Phase 10 - Supercruise Return: | 33000 | -58.6841 | 981.6678 | 3.8036 | 0.00079576 | 0.33477
Phase 11 - Subsonic Cruise: | 35000 | -65.8165 | 972.8988 | 3.4614 | 0.00073729 | 0.31018
Phase 12 - Descent:
Phase 13 - Land & Taxi: