## Design range
Assumptions:
Title | Units | Value |  |  | Weight (lb)
Cruise Altitude (h) | ft | 35000 |  | Crew Wt + luggage | 230
Mach # (M) | - | 0.8 |  | Number of crew members | 0
Speed of sound (a) | ft/s | 972.8463 |  | Weight/Passenger [lb] | 205
Temperature (T) | °R | 393.89 |  | Luggage wt/passenger | 30
Number of pax |  | 250 |  | Total crew weight | 0
Cruise Range (R1) | n.mi | 6000 |  | Passenger Weight | 58750
Secondary Range (R2) | n.mi | 600 |  | Payload Weight (PW) | 58750
Diversion Range (R3) | n.mi | 150
Hold time (E) | hr | 0.5
Lift-to-Drag Ratio (L/D) | - | 16
Cruise SFC (C ) | lb/hr/lb | 0.57
Loiter Fuel Consumption (Ch) | lb/hr/lb | 0.456
Mission Segments:
Description | Wf/Wi | Value | Weight
MTOGW |  | MTOGW => | 860878.0255
Engine Start/Warmup | W1/W0 | 0.99 | 852269.2452
Taxi | W2/W1 | 0.99 | 843746.5527
Takeoff 1 | W3/W2 | 0.995 | 839527.82
Climb to cruise altitude | W4/W3 | 0.98 | 822737.2636
Cruise (Primary Range) | W5/W4 | 0.62867 | 517229.4786
Descent | W6/W5 | 0.99 | 512057.1838
Land | W7/W6 | 0.99 | 506936.612
Takeoff 2 | W8/W7 | 0.995 | 504401.9289
Climb to cruise altitude | W9/W8 | 0.98 | 494313.8904
Cruise (Secondary Range) | W10/W9 | 0.95465 | 471894.6183
Descent | W11/W10 | 0.99 | 467175.6722
Climb to cruise altitude | W12/W11 | 0.98 | 457832.1587 | Terms in EW reqd =n adjusted for composite structure (see sheet Empty Weight =n)
Cruise (Diversion Range) | W13/W12 | 0.98846 | 452550.2898
Descent | W14/W13 | 0.99 | 448024.7869
30-minute Loiter | W15/W14 | 0.98585 | 441685.7069 | A' (CoeffA) | 6.5791
Land | W16/W15 | 0.992 | 438152.2212 | B' (CoeffB) | 0.80134
Taxi/Shutoff | W17/W16 | 0.99 | 433770.699
Total Weight Ratio | W17/W0 | 0.50387
EW available |  |  | 375020.699 | EW required | 375020.699
EW avail - EW red |  | WEITDIFF => | -7.1223e-07
Mission sizing worksheet with capability of reducing empty weight to account for composite use. Use THIS sheet for design range (point 3 on payload range plot). Additional sheets are available for off-design range at MTOGW and max range at reduced TOGW. Modify cell contents in red only.
Modify mission as necessary for NBAA/FAR 121 domestic/ FAR 121 international/other definition
Note that the empty weight equation is in the form WE = A*WTO^B
If Solver doesn't appear on the taskbar when the Data tab is selected:
Make sure that Solver is installed and active on this spreadsheet.
If it is not installed: Office button -> Excel Options -> Add-Ins -> Manage [ Excel Add-Ins] -> Go
If it is installed but not active, then: Office button -> Excel Options -> Add-ins -> Manage [Disabled Items] -> Go
Using Solver:
Select Data tab. In Analysis group, select ?=>Solver.
In Solver dialog box, set Objective cell WEITDIFF Equal to 0 by changing MTOGW
Note on G12: Tony Hays: For commercial transports, assume that empty weight is operating empty weight, which includes crew
Note on D44: Tony Hays: ZFW
Note on D47: Tony Hays: ZFW - Payload
Note on F47: Tony Hays: Normally weights are given as OEW, but for a VLJ it's probabyy EW

## Definitions
Base Aircraft | Manufacturer W Empty | MWE | Temperature Lapse Rate | °R/ft | -0.003566
Crew/Requirements | Operating W Empty | OWE | Gas Constant | ft/°R | 53.35
Passengers/Luggage | Max Zero Fuel W | MZFW | Temperature @ Sea Level | °R | 518.7
Fuel | Zero Fuel Weight | ZFW | Gravitational constant | ft/s2 | 32.17
Full Weight | Max TakeOff Gross W | MTOGW | Specific Heat Ratio | - | 1.4
Landing Weight | Max Landing W | MLW

## Off-design range
Title | Units | Value |  |  | Weight (lb)
Cruise Altitude (h) | ft | 35000 |  | Crew Wt + luggage | 230
Mach # (M) | - | 0.8 |  | Number of crew members | 0
Speed of sound (a) | ft/s | 972.8463 |  | Weight/Passenger [lb] | 205
Temperature (T) | °R | 393.89 |  | Luggage wt/passenger | 30
Number of pax |  | 200 |  | Total crew weight | 0
Cruise Range (R1) | n.mi | 6333.2056 |  | Passenger Weight | 47000
Secondary Range (R2) | n.mi | 633.3206 |  | Payload Weight (PW) | 47000
Diversion Range (R3) | n.mi | 150
Hold time (E) | hr | 0.5
Lift-to-Drag Ratio (L/D) | - | 16
Specific Fuel Consumption (C ) | lb/hr/lb | 0.57
Loiter Fuel Consumption (Ch) | lb/hr/lb | 0.456
Description | Wf/Wi | Value | Weight
MTOGW |  |  | 860878.0255
Engine Start/Warmup | W1/W0 | 0.99 | 852269.2452
Taxi | W2/W1 | 0.99 | 843746.5527
Takeoff 1 | W3/W2 | 0.995 | 839527.82
Climb to cruise altitude | W4/W3 | 0.98 | 822737.2636 |  | Check:
Cruise (Primary Range) | W5/W4 | 0.61267 | 504067.6073 |  | Range (result) n.mi. | 10703.1174
Descent | W6/W5 | 0.99 | 499026.9312
Land | W7/W6 | 0.99 | 494036.6619
Takeoff 2 | W8/W7 | 0.995 | 491566.4786
Climb to cruise altitude | W9/W8 | 0.98 | 481735.149
Cruise (Secondary Range) | W10/W9 | 0.95219 | 458702.4895
Descent | W11/W10 | 0.99 | 454115.4646
Climb to cruise altitude | W12/W11 | 0.98 | 445033.1553
Cruise (Diversion Range) | W13/W12 | 0.98846 | 439898.9446
Descent | W14/W13 | 0.99 | 435499.9551 |  | Terms in OEW reqd =n
30-minute Loiter | W15/W14 | 0.98585 | 429338.0883 |  | A' | 6.5791
Land | W16/W15 | 0.992 | 425903.3836 |  | B' | 0.80134
Taxi/Shutoff | W17/W16 | 0.99 | 421644.3498
Total Weight Ratio | W17/W0 | 0.48978
EW available |  |  | 374644.3498 |  | EW required | 375020.699
EW avail - EW red |  |  | -376.3492
Note on F12: Tony Hays: For commercial aircraft, OEW includes crew
Note on D43: Tony Hays: ZFW
Use this to evaluate points 2 and 4 on a payload-range plot. Keep MTOGW constant (do this by keeping empty weight constant) and let range be a fallout:
# For point 2 estimate the maximum number of pax that the aircraft can carry based on all-economy seating. Insert this value in cell "Number of pax".
# For point 4 reduce payload (from design point payload) by the same weight as that necessary to fill fuel tanks (from design point). You will have to calculate the total fuel tank volume and find the difference between fuel tank volume and design point fuel volume (inc reserves).
In Solver:
In Solver dialog box, set Objective 'EW_available' to same value as on Sheet 'Design range'
By Changing Variable Cells 'cruiserange' (cell C16)

## Max range
Title | Units | Value |  |  | Weight (lb)
Cruise Altitude (h) | ft | 35000 |  | Crew Wt + luggage | 230
Mach # (M) | - | 0.8 |  | Number of crew members | 0
Speed of sound (a) | ft/s | 972.8463 |  | Weight/Passenger [lb] | 205
Temperature (T) | °R | 393.89 |  | Luggage wt/passenger | 30
Number of pax |  | 0 |  | Total crew weight | 0
Max Range (R1) | n.mi | 7163.3199 |  | Passenger Weight | 0
Secondary Range (R2) | n.mi | 633.3206 |  | Payload Weight (PW) | 0
Diversion Range (R3) | n.mi | 150
Hold time (E) | hr | 0.5 |  | No. of pax from point 4 | 200
Lift-to-Drag Ratio (L/D) | - | 16 |  | MTOGW reduction | 47000
Specific Fuel Consumption (C ) | lb/hr/lb | 0.57
Loiter Fuel Consumption (Ch) | lb/hr/lb | 0.456
Description | Wf/Wi | Value | Weight
TOGW |  |  | 813878.0255
Engine Start/Warmup | W1/W0 | 0.99 | 805739.2452
Taxi | W2/W1 | 0.99 | 797681.8527
Takeoff 1 | W3/W2 | 0.995 | 793693.4435
Climb to cruise altitude | W4/W3 | 0.98 | 777819.5746
Cruise (Primary Range) | W5/W4 | 0.57456 | 446907.5645
Descent | W6/W5 | 0.99 | 442438.4889
Land | W7/W6 | 0.99 | 438014.104
Takeoff 2 | W8/W7 | 0.995 | 435824.0335
Climb to cruise altitude | W9/W8 | 0.98 | 427107.5528
Cruise (Secondary Range) | W10/W9 | 0.95219 | 406686.741
Descent | W11/W10 | 0.99 | 402619.8736
Climb to cruise altitude | W12/W11 | 0.98 | 394567.4761
Cruise (Diversion Range) | W13/W12 | 0.98846 | 390015.4724
Descent | W14/W13 | 0.99 | 386115.3177 | Terms in OEW reqd =n
30-minute Loiter | W15/W14 | 0.98585 | 380652.1916 | A' | 6.5791
Land | W16/W15 | 0.992 | 377606.9741 | B' | 0.80134
Taxi/Shutoff | W17/W16 | 0.99 | 373830.9043
Total Weight Ratio | W17/W0 | 0.45932
EW available maxrange |  |  | 373830.9043 | OEW required | 375020.699
EW avail - EW reqd |  |  | -1189.7947
Note on D26: Tony Hays: MTOGW-MTOGW_reduction
Note on D46: Tony Hays: ZFW - Payload
Note that points 2, 3, and 4 all have the same value of TOGW. Point 5 has a reduced value of TOGW, so the procedure is different.
# To evaluate point 5 on the payload-range plot
For max range with zero payload
Set "Number of pax" (Cell C16) to zero
Set "Number of pax from point 4" (Cell G19) to whatever value was calculated for point 4
Using Solver:
In Solver dialog box, set Objective (EW_available_maxrange) to same value as on Sheet 'Design range'
By Changing Variable Cells 'maxrange'
Using sizing spreadsheet to generate payload-range plot

## Empty Weight =n
Values at ends of regression line |  | Weight Group | Reduction Factor | Group %MWE | Reduced Group %MWE |  | Bizjet | 1-aisle transport | 2-aisle transport | Mil jet transport/bomber | Fighter/ Attack
Wempty1 | 170000 | Wing | 0.9 | 25.1163 | 22.6046 | Wempty1 | 6600 | 47500 | 170000 | 21500 | 11000
Wtakeoff1 | 300000 | Tails | 0.88 | 4.5418 | 3.9968 | Wtakeoff1 | 10000 | 80000 | 300000 | 40000 | 25000
|  | Fuselage | 0.95 | 23.466 | 22.2927
Wempty2 | 410000 | Landing Gear | 1 | 9.4763 | 9.4763 | Wempty2 | 52000 | 135000 | 410000 | 410000 | 47000
Wtakeoff2 | 900000 | Engines & Nacelles | 0.98 | 10.8705 | 10.6531 | Wtakeoff2 | 100000 | 260000 | 900000 | 1000000 | 90000
|  | Furnishings & Equip't | 0.95 | 15.3604 | 14.5924
Regression line coeffs |  | Systems (derived) | 1 | 11.1688 | 11.1688
B | 0.80134 | Total |  | 100 | 94.7846
A | 6.9411
Check on above
Wtakeoff | 600000
Wempty | 296261.63
Adjusted values at ends of regression line
Wempty1 | 161133.8632
Wtakeoff1 | 300000
Wempty2 | 388616.9642
Wtakeoff2 | 900000
Regression line coeffs
B' | 0.80134
A' | 6.5791
Note on G10: Tony Hays: Arbitrarily selected from Raymer Table 15.4. Adjust these values as appropriate.
Note on H10: Tony Hays: This column calculates values based on figure below. Assume MWE = OWE (in reality MWE =~95%OWE)
Note on G16: Tony Hays: Weight reduction due to composite nacelles.
Note on B26: Tony Hays: Adjusted for use of composites
Calculation of coefficients in empty weight equation WE = A*WTO^B
If aircraft empty weight vs TOGW data is in a log-log graphical format, with an RMS straight line defining the relationship, then take the empty weight and TOGW values at the ends of the regression line and put them in the cells below (or copy and paste them from the cell blocks on the right).
Empty weight values at the end of the regresssion line are adjusted by the Total Reduced Group %MWE to produce adjusted regression line coefficients B' and A'
Regression line coefficients adjusted for composites structure
Regression line end points from Schaufele (graphs of WE vs TOGW for different classes of airplane). Assume that these values represent operating weight empty (OWE), i.e., the weight includes all operating items, which includes flight crew. Depending on what airplane category you are designing, copy and paste appropriate cell contents into column C.
Commercial transports
To use Raymer's empty weight equations (Table 3.1), first calculate value of B=1+C. Then insert equation for WE= 1.05* A*WTO^B into cells Wempty1 and Wempty2, referencing TOGW in cells Wtakeoff1 and Wtakeoff2.
The factor 1.05 modifies Raymer's values of manufacturer's weight empty (MWE) to operating weight empty (OWE). OWE is the assumed weight for sizing in this spreadsheet.