## UCAV
MICROASSET |  | DATE WRITTEN: | 09/06/88 | MACROS
ADVANCED DESIGN SIZING PROGRAM |  | TODAY'S DATE: | 2013-12-04 11:09 | \G | {let j3,+"{goto}"&@CELLPOINTER("contents")&"~"}~
Data for Unmanned ATF replacement with Afterburning Turbofan (Raymer Appendix E) |  |  |  |  | {goto}BASELINE~
Aircraft definition in red
Modules
Mission | Mission model to calculate fuel fraction
Baseline | Baseline aircraft dimensions and weights
Aerodynamics | Aerodynamic data
Performance | Performance constraints (T/W and W/S)
Wt & Balance | Component weight buildup
Propulsion | Propulsion data
Atmosphere | Atmospheric conditions
Acceleration | Linear acceleration
Supersonic
Chalengr Rev 2 corrects the pressure calculation for non-standard days in the atmosphere routine. It now matches the routine at
http://www.digitaldutch.com/atmoscalc/
Chalengr Rev 3 updates fonts and improves readability
Chalengr Rev 4 uses Solver (see below) to find TOGW value
Chalengr Rev 5 moves modules on to separate sheets
UCAV 2040 Rev 0 adds a linear acceleration sheet. Other data may not be updated.
UCAV 2040 Rev 1 adds comment boxes.
If Solver doesn't appear on the taskbar when the Data tab is selected:
Make sure that Solver is active on this spreadsheet: File -> Excel options -> Add-ins -> Manage [Disabled Items]
Run Solver from the Baseline sheet

## Mission
MISSION PROFILE
Turn phase switch off if segment is omitted.
ASSUMED VALUES: |  |  | DERIVED VALUES:
Phase 1 - Takeoff:
Phase 1 switch | SWITCH1 | 1
T.O. fuel burn [%TOGW] | TOBURN | 0.7
Phase 2 - Climb & Accel: |  |  | Initial speed [ft/sec] | VINIT | 234.6265
Phase 2 switch | SWITCH2 | 1 | Final speed [ft/sec] | VFIN | 845.1937
Initial Mach No. | MINIT | 0.2 | Average climb q [lb/sqft] | QAVECL | 231.5478
Initial alt [ft] | HINIT | 0 | Av. climb alt [ft] | HAVECL | 10000
Cruise Mach | MFIN | 0.77 | Average climb L/D | LODCLIMB | 19.3981
Cruise alt [ft] | HFIN | 20000 | Average climb T/W | TOWCLIMB | 0.99
Phase 3 - Subsonic Cruise: |  |  | Delta spec. energy [ft] | DELHECL | 30245.8933
Phase 3 switch | SWITCH3 | 1
Subsonic cr. dist [n.m.] | SUBDIST | 4000
Phase 4 - Loiter (for ASW):
Phase 4 switch | SWITCH4 | 1
Loiter alt [ft] | LOITALT | 30000 | Supercruise vel. [ft/sec] | VSUPER | 1586.8462
Loiter Mach No. | LOITMACH | 0.3 | Average accn. L/D | LODACCN | 1.008
Loiter endurance [hr] | LOITEND | 0.08 | Average accn. q [lb/sqft] | QAVEACCN | 697.242
Phase 5 - Accel to Supercruise: |  |  | Approx accn. W/S [lb/sqft] | WOSACCN | 30.0747
Phase 5 switch | SWITCH5 | 0 | Average acc. alt. [ft] | HAVEACCN | 25000
Supercruise Mach | MSUPER | 1.5 | Average accn. T/W | TOWACCN | 2.1945
Supercruise alt [ft] | SUPALT | 30000 | Delta spec. energy [ft] | DELHEACN | 38030.839
Phase 6 - Supersonic Penetration:
Phase 6 switch | SWITCH6 | 0 | Combat W/S [lb/sqft] | WOSCOMB | 30.0747
Supercruise dist. [n.m.] | SUPDIST | 100 | Combat T/W | TOWCOMB | 2.1945
Phase 7 - Combat (final): |  |  | Final combat vel. [ft/sec] | VCOMBEND | 1055.8192
Phase 7 switch | SWITCH7 | 0 | Av. combat q [lb/sqft] | QCOMBAT | 1095.3046
Number of turns | NTURNS | 2 | Max g in combat | NG | 4.2323
Final combat Mach no. | MEND | 0.9 | Turn rate [°/sec] | PSIDOT | 5.7379
Final combat alt. [ft] | HEND | 0 | Turn endurance [sec] | ETURNS | 125.4911
Phase 8 - Drop weapons:
Phase 8 switch | SWITCH8 | 0 | Supercruise vel. [ft/sec] | VSUPER2 | 941.1082
Weight of weapons [lb] | WEAPWEIT | 1000 | Average accn. L/D | LODACN2 | 0.93526
Phase 9 - Climb & Accel: |  |  | Average accn. q [lb/sqft] | QAVEACN2 | 755.2685
Phase 9 switch | SWITCH9 | 0 | Approx accn. W/S [lb/sqft] | WOSACN2 | 30.0747
Final vel [Mach] | MENDCLB | 0.9 | Average acc. alt. [ft] | HAVEACN2 | 16500
Final alt [ft] | HENDCLB | 33000 | Average accn. T/W | TOWACN2 | 2.1945
Phase 10 - Supercruise Return: |  |  | Delta spec. energy [ft] | DELHEAC2 | 29440.1455
Phase 10 switch | SWITCH10 | 0
Phase 11 - Subsonic Cruise:
Phase 11 switch | SWITCH11 | 0
Cruise alt [ft] | HCRUISE | 35000
Cruise Mach | MCRUISE | 0.77
Phase 12 - Descent:
Phase 12 switch | SWITCH12 | 1
Fuel burn [%weight] | FUELDESC | 0.5
Phase 13 - Land & Taxi:
Phase 13 switch | SWITCH13 | 1
Fuel burn [%weight] | FUELLAND | 2
Fuel reserves [% mission] | FUELRES | 13
MISSION CALCULATIONS
Takeoff gross weight |  | 47550.272
Phase 1 - Takeoff: |  | 47217.4201
Phase 2 - Climb & Accel: |  | 46677.9411
Phase 3 - Subsonic Cruise: |  | 23975.1698
Phase 4 - Loiter (for ASW): |  | 23834.307
Phase 5 - Accel to Supercruise: |  | 23834.307
Phase 6 - Supersonic Penetration: |  | 23834.307
Phase 7 - Combat (final): |  | 23834.307
Phase 8 - Drop weapons: |  | 23834.307
Phase 9 - Climb & Accel: |  | 23834.307
Phase 10 - Supercruise Return: |  | 23834.307
Phase 11 - Subsonic Cruise: |  | 23834.307
Phase 12 - Descent: |  | 23715.1355
Phase 13 - Land & Taxi: |  | 23240.8327
Mission fuel |  | 23309.4393
Fuel plus reserves |  | 26339.6664
Empty weight available [lb] |  | 19310.6056
This is intended to be a generic mission, but does not contain appropriate phases for FAR or NBAA reserves

## Baseline
BASELINE AIRCRAFT DATA:
Takeoff gross weight [lb] | TOGW | 47550.272 | We(reqd) - We(avail) | WEITDIFF2 | 21208.1575
Crew + equipment [lb] | CREW | 250
Expendables [lb] | EXPEND | 0
Fixed payload [lb] | PAYLOAD | 1900 | Payload weight (exc. crew) | WPAY | 1900
Assumed (T/W)ref | TOW | 1.1
Assumed Wing loading [lb/sq.ft] | WOS | 60
Used in empty weight equations:
Ultimate load factor | NULT | 4.5
Max sea level Mach no. | MMAX | 0.9 | Max q [lb/ft²] | QMAX | 1199.8854
Aircraft geometry.
(Note: Aspect ratio MUST be defined. All other geometry can be undefined,
in which case CDo and the empty weight correlation coefficients, A and B,
must be specified.)
Wing: |  |  | Horizontal tail: |  |  | Vertical tail: |  |  | Fuselage: |  |  | Nacelles:
Aspect ratio | AR | 2 | Tail volume coefficient | VHBAR | 0.8009 | Tail volume coefficient | VVBAR | 0.091 | Length [ft] | LFUSE | 60 | Number of nacelles: | NNAC | 2
Taper ratio (λ) | LAMBDA | 0.4 | (based on exposed area) |  |  | (based on exposed area) |  |  | Max height [ft] | HFUSE | 6 | Fnref/Nac X-s area [lb/ft²] | TOANAC | 2000
Average t/c | TOC | 0.035 | Aspect ratio | ARHTAIL | 4 | Aspect ratio | ARVTAIL | 1.32 | Width @ wing root [ft] | WFUSE | 8.83 | (Fnref)^0.4/Nacelle length | TOLNAC | 4.82
Leading edge sweep (Λle) [°] | LESWEEP | 60 | Root thickness/chord | TOCROOTHT | 0.1 | Root thickness/chord | TOCROOTVT | 0.1 | Length of nose [ft] | LNOSE | 11.5 | Pylon wet area [ft²] | APYLON | 56
Airfoil max t/c loc. [/c] | TOCLOC | 0.35 | Taper ratio | LAMBDAHT | 0.315 | Taper ratio | LAMTAIL | 0.42 | Length of // section [ft] | LPARA | 25.8 | (less pylon & wing cutouts)
Lift surface corr. factor | RLS | 1.2 | Fixed stabilizer? [Y or N] | FIXSTAB | Y | Quarter chord sweep [°] | TAILSWP | 42 | =nt diam. of exhaust [ft] | DEXHAUST | 0
(Nicolai Fig. 11-8) |  |  | Semichord sweep [°] | LAMBDA2H | 28 | Tail moment arm [ft] | LVT | 25.34 | Inlets on fuselage?[Y or N] | INFUSE | N
Variable sweep? [Y or N] | VARSWP | N | Tail moment arm [ft] | LHT | 30 | Horizontal tail height | HTRATIO | 1 | Pressurized fuse? [Y or N] | PFUSE | Y
[6 empty] | (Ratio of horizontal tail location |  |  | MLG on fuse? [Y or N] | MLGFUSE | N
[6 empty] | to vertical tail height) |  |  | Cargo floor? [Y or N] | CARGFUSE | N
Derived values are valid for the baseline vehicle only.
CDo is assumed to be independent of vehicle size.
Derived values: |  |  | Derived values: |  |  | Derived values: |  |  | Derived values: |  |  | Derived values:
Reference wing area [ft²] | Sref | 792.5045 | Exposed tail area [ft²] | SHT | 446.9428 | Exposed tail area [ft²] | SVT | 113.3059 | =nt fuselage diameter [ft] | DEQUIV | 7.415 | Nacelle X-s area [ft²] | AXSNAC | 13.0763
Wing span [ft] | SPAN | 39.8122 | Wetted area [ft²] | SHTWET | 938.5799 | Wetted area [ft²] | SVTWET | 237.9423 | Nose area parameter [ft] | PNOSE | 0.59763 | Nacelle diameter [ft] | DNAC | 4.0804
Wing root chord [ft] | CROOT | 28.4373 | Span [ft] | BHT | 42.282 | Height [ft] | HVT | 12.2296 | Wet area of nose [ft²] | ANOSE | 184.9446 | Nacelle length [ft] | LNAC | 12.1327
Wing tip chord [ft] | CTIP | 11.3749 | Root chord [ft] | CROOTHT | 16.0768 | Root chord [ft] | CROOTVT | 13.0491 | Wet area of //section [ft²] | APARA | 601.0087 | Nacelle wet area [ft²] | NACWET | 155.5274
Wing chord @SOB [ft] | CSOB | 20.8687 | Root thickness [ft] | TROOTHT | 1.6077 | Root thickness [ft] | TROOTVT | 1.3049 | Tail area parameter [ft] | PTAIL | 34.4004 | Total wetted area [ft²] | ANAC | 423.0549
Wing thickness @SOB [ft] | TSOB | 0.7304 | MAC horizontal tail [ft] | MACHT | 11.5266 | MAC vertical tail [ft] | MACVT | 9.7801 | Wet area of frustrum [ft²] | ATAIL | 400.6768 | (all nacelles and pylons)
Ref wing area in fuse [ft²] | Sfuse | 217.6858 | Wt. factor [RIII =n 5.19] | KH | 1 | Assumed rudder area [ft²] | SR | 33.9918 | Wing cut-outs [ft²] | AWINGSOB | 23.943
Wing wetted area [ft²] | SWETWING | 1207.1193 | [6 empty] | Horiz. tail cut-outs [ft²] | AHTSOB | 40.5995
MAC [ft] | MAC | 21.1248 |  |  |  | Kv (see RIII =n 5.21) | KV | 1.5917 | Vert. tail cut-out [ft²] | AVTSOB | 13.3737
Semi-chord sweep [°] | SWEEP2 | 52.5027 | [6 empty] | Net fuse. wetted area [ft²] | AFUSE | 1108.7139
Wing form factor constant | L | 1.2 | [6 empty] | Inlet structural constant | KINL | 1
(Nicolai =n 11-13) | [8 empty] | Kf1 (see RIII =n 5.27) | KF1 | 1.08
Var. sweep struct. factor | KPIV | 1 | [6 empty] | Kf2 | KF2 | 1
(Nicolai =n 20-1) | [8 empty] | Kf3 | KF3 | 1
Max cross-sectional Area
Wing gross frontal area [ft2] | GROSFRON | 27.7377
Frontal area in fuse [ft2] | FUSEAREA | 6.4495
Wing net frontal area [ft2] | NETFRON | 21.2882
Fuselage x-s area [ft2] | FUSEXS | 26.49
Total inlet x-s area [ft^2] |  | 26.1526
Total x-s area [ft2] | XSAREA | 21.6255
Note on A22: Tony Hays: Defined as (wing frontal area)/Sref
Note on C55: Tony Hays: Assume diamond shaped fuselage
Note on A56: Tony Hays: Actually calculating nacelle x-s area.
In Solver
Set objective: WIETDIFF2 to value of 0
By Changing Variable Cells: TOGW
As much geometry as possible is input in non-dimensional form, and then converted to dimensional values which are a function of T/W, W/S and TOGW. This permits appropriate scaling of the geometry.

## Aerodynamics
AERODYNAMIC DATA
ASSUMED VALUES: |  |  |  | DERIVED VALUES:
If geometry is defined, CDo will be calculated;
in which case, set assumed value of CDo to zero.
|  |  |  | Subsonic CDo |  |  | CDO | 0.013914
(assumed or calculated)
CDo assumed (subsonic) | CDOSUB | 0 |  | Subsonic K |  |  | KSUB | 0.19894
Oswald efficiency factor | E | 0.8 |  | Supersonic K |  |  | KSUP | 0.27951
|  |  |  | Subsonic (L/D)max |  |  | LODMAXSB | 9.5033
CDo assumed (supsonic) | CDOSUP | 0.04 |  | Subsonic (L/D)cruise |  |  | LODSUBCR | 8.9616
Supercruise Mach | MSUPER | 1.5 |  | Supersonic (L/D)max |  |  | LODMAXSP | 4.7287
|  |  |  | Supersonic (L/D)cruise |  |  | LODSUPCR | 4.4592
|  |  |  | Reynolds No./ft @cr.alt |  |  | REPERFT | 2626480.1316
Minimum Drag Buildup (subsonic):
Component | Swet | Reference Length [ft] | Re | Form Factor | CF | Interfer-ence Factor | CDw | f | CDo
Wing | 1207.1193 | 21.1248 | 55483936.1711 | 1.2506 | 0.0023145 | 1.05 |  | 3.6687 | 0.0046292
Horizontal Tail | 938.5799 | 11.5266 | 30274420.1962 | 1.13 | 0.0025304 | 1.05 |  | 2.8179 | 0.0035557
Vertical Tail | 237.9423 | 9.7801 | 25687221.328 | 1.13 | 0.0025937 | 1.05 |  | 0.73226 | 0.00092398
Fuselage | 1108.7139 | 60 | 157588807.8934 | 1.1335 | 0.0019985 | 1.05 |  | 2.6371 | 0.0033276
Nacelles | 423.0549 | 12.1327 | 31866426.1614 | 1.05 | 0.0025111 | 1.05 |  | 1.1712 | 0.0014778
Tanks |  |  | 0 |  | #NUM!
Misc |  |  | 0 |  | #NUM!
---------
[7 empty] | F | 11.0271 | ---------
[8 empty] | CDOCALC | 0.013914
Zero Lift Wave Drag:
CD0 (Sears-Haack) |  | 0.0023174
DRAG POLARS
Lift coefficient | CL | 0 | 0.05 | 0.1 | 0.15 | 0.2 | 0.25 | 0.3 | 0.35 | 0.4 | 0.45 | 0.5 | 0.55 | 0.6 | 0.65 | 0.7 | 0.75 | 0.8
Drag coeff (subsonic) |  | 0.013914 | 0.014412 | 0.015904 | 0.018391 | 0.021872 | 0.026348 | 0.031819 | 0.038285 | 0.045745 | 0.0542 | 0.06365 | 0.074095 | 0.085534 | 0.097968 | 0.1114 | 0.12582 | 0.14124
Drag coeff (supersonic) |  | 0.04 | 0.04375 | 0.055 | 0.07375 | 0.1 | 0.13375 | 0.175 | 0.22375 | 0.28 | 0.34375 | 0.415 | 0.49375 | 0.58 | 0.67375 | 0.775 | 0.88375 | 1
Drag coefficient | CD | 0 | 0.001 | 0.002 | 0.003 | 0.004 | 0.005 | 0.006 | 0.007 | 0.008 | 0.009 | 0.01 | 0.011 | 0.012 | 0.013 | 0.014 | 0.015 | 0.016 | 0.017 | 0.018 | 0.019 | 0.02 | 0.021 | 0.022 | 0.023 | 0.024 | 0.025 | 0.026 | 0.027 | 0.028 | 0.029 | 0.03 | 0.031 | 0.032 | 0.033 | 0.034 | 0.035 | 0.036 | 0.037 | 0.038 | 0.039 | 0.04 | 0.041 | 0.042 | 0.043 | 0.044 | 0.045 | 0.046 | 0.047 | 0.048 | 0.049 | 0.05 | 0.051 | 0.052 | 0.053 | 0.054 | 0.055 | 0.056 | 0.057 | 0.058 | 0.059 | 0.06 | 0.061 | 0.062 | 0.063 | 0.064 | 0.065 | 0.066 | 0.067 | 0.068 | 0.069 | 0.07 | 0.071 | 0.072 | 0.073 | 0.074 | 0.075 | 0.076 | 0.077 | 0.078 | 0.079 | 0.08 | 0.081 | 0.082 | 0.083 | 0.084 | 0.085 | 0.086 | 0.087 | 0.088 | 0.089 | 0.09
Lift coefficient (subsonic) |  | 0 | 0 | 0 | 0 | 0 | 0 | 0 | 0 | 0 | 0 | 0 | 0 | 0 | 0 | 0.020758 | 0.073874 | 0.10239 | 0.12454 | 0.14331 | 0.15989 | 0.1749 | 0.18872 | 0.2016 | 0.2137 | 0.22516 | 0.23606 | 0.24647 | 0.25647 | 0.26609 | 0.27537 | 0.28435 | 0.29306 | 0.30151 | 0.30973 | 0.31774 | 0.32556 | 0.33319 | 0.34065 | 0.34795 | 0.3551 | 0.36211 | 0.36898 | 0.37573 | 0.38236 | 0.38888 | 0.39529 | 0.4016 | 0.40781 | 0.41392 | 0.41995 | 0.4259 | 0.43176 | 0.43754 | 0.44325 | 0.44888 | 0.45444 | 0.45994 | 0.46537 | 0.47074 | 0.47605 | 0.4813 | 0.4865 | 0.49164 | 0.49672 | 0.50176 | 0.50674 | 0.51168 | 0.51656 | 0.52141 | 0.5262 | 0.53096 | 0.53567 | 0.54034 | 0.54497 | 0.54957 | 0.55412 | 0.55864 | 0.56312 | 0.56756 | 0.57198 | 0.57635 | 0.5807 | 0.58501 | 0.58929 | 0.59354 | 0.59776 | 0.60195 | 0.60611 | 0.61024 | 0.61435 | 0.61842
Lift coefficient (supersonic) |  | 0 | 0 | 0 | 0 | 0 | 0 | 0 | 0 | 0 | 0 | 0 | 0 | 0 | 0 | 0 | 0 | 0 | 0 | 0 | 0 | 0 | 0 | 0 | 0 | 0 | 0 | 0 | 0 | 0 | 0 | 0 | 0 | 0 | 0 | 0 | 0 | 0 | 0 | 0 | 0 | 4.3016e-09 | 0.02582 | 0.036515 | 0.044721 | 0.05164 | 0.057735 | 0.063246 | 0.068313 | 0.07303 | 0.07746 | 0.08165 | 0.085635 | 0.089443 | 0.093095 | 0.096609 | 0.1 | 0.10328 | 0.10646 | 0.10954 | 0.11255 | 0.11547 | 0.11832 | 0.12111 | 0.12383 | 0.12649 | 0.1291 | 0.13166 | 0.13416 | 0.13663 | 0.13904 | 0.14142 | 0.14376 | 0.14606 | 0.14832 | 0.15055 | 0.15275 | 0.15492 | 0.15706 | 0.15916 | 0.16125 | 0.1633 | 0.16533 | 0.16733 | 0.16931 | 0.17127 | 0.17321 | 0.17512 | 0.17701 | 0.17889 | 0.18074 | 0.18257
Subsonic
Note on C10: Tony Hays: Use NicolaiCarichner Fig G.9

## Performance
PERFORMANCE CONSTRAINTS
Using Nicolai's methods (mostly)
ASSUMED VALUES: |  |  |  | DERIVED VALUES:
Takeoff:
Takeoff distance to 50ft | TODIST | 4500 |  | Runway altitude |  |  | FIELDALT | 0
CLmax (takeoff) | CLMAXTO | 1.5 |  | Sigma @ takeoff |  |  | SIGMATO | 1
ΔCDo (takeoff flap) | DELCDOTO | 0.0075
ΔCDo (landing gear) | DELCDOGR | 0.015
Landing:
CLmax (landing) | CLMAXLD | 2 |  | Landing wt/TOGW |  |  | LANDWEIT | 0.48876
ΔCDo (landing flap) | DELCDOLD | 0.025 |  | W/S @ landing |  |  | WOSLAND | 142.1017 | (Nicolai =n 6-5)
Combat:
Load factor | NGREQD | 3 | (Note: this is the required value and may not be the
SEP [ft/sec] | SEP | 600 |  | same as the derived value in the sizing routine)
CLmax combat | CLMAXCOM | 2
[10 empty] | Thrust |  | Weight |  | Assumed |  | Assumed |  | Velocity |  | Dynamic
|  | Mach |  | Alt |  | Load |  | SEP |  | - |  | - |  | CDo |  | K |  |  |  | Pressure
Performance Requirements: |  |  |  | [ft] |  | Factor |  | [ft/sec] |  | Refthrust |  | Refweight | [5 empty] | [ft/sec] |  | [lb/ft²]
Sustained load factor [g] | MACH1 | 1.8 | ALT1 | 40000 | _GEE1 | 5 | SEP1 | 0 | TOTREF1 | 0.6 | WOWREF1 | 0.50124 | CDO1 | 0.04 | KAY1 | 1.5 | _VEE1 | 1859.2926 | _QUE1 | 885.616
Inst. turn rate [°/sec] | MACH2 | 0.8 | ALT2 | 40000 | _GEE2 | 4 | SEP2 | 0 | TOTREF2 | 0.28333 | WOWREF2 | 0.50124 | CDO2 | 0.013914 | KAY2 | 0.19894 | _VEE2 | 826.3523 | _QUE2 | 174.9365
SEP @1g [ft/sec] | MACH3 | 1.8 | ALT3 | 40000 | _GEE3 | 1 | SEP3 | 700 | TOTREF3 | 0.6 | WOWREF3 | 0.50124 | CDO3 | 0.04 | KAY3 | 1.5 | _VEE3 | 1859.2926 | _QUE3 | 885.616
SEP @5g [ft/sec] | MACH4 | 1.6 | ALT4 | 30000 | _GEE4 | 5 | SEP4 | 500 | TORREF4 | 0.78333 | WOWREF4 | 0.50124 | CDO4 | 0.04 | KAY4 | 1.5 | _VEE4 | 1692.6359 | _QUE4 | 1126.5372
Cruise Mach req'm't | MACH5 | 0.7 | ALT5 | 30000 | _GEE5 | 1 | SEP5 | 0 | TOTREF5 | 0.28 | WOWREF5 | 0.50124 | CDO5 | 0.013914 | KAY5 | 0.19894 | _VEE5 | 740.5282 | _QUE5 | 215.6263
Eng. out
FAR Part 25 climb req'ts | factor | CDo | AR | e | CL | CD | L/D | CGR[%] | T/W req'd | T/Tref | W/Wref | (T/W)ref
FAR 25.121 (at Vlof) | 2 | 0.036414 | 2 | 0.75 | 1.2397 | 0.36253 | 3.4195 | 0 | 0.58488 | 0.75 | 1 | 0.77984
FAR 25.121 (at V2) | 2 | 0.036414 | 2 | 0.75 | 1.0417 | 0.26667 | 3.9062 | 0 | 0.51201 | 0.75 | 1 | 0.68268
FAR 25.121(c) (init climb) | 2 | 0.021414 | 2 | 0.75 | 1.0417 | 0.25167 | 4.139 | 1.2 | 0.50721 | 0.75 | 1 | 0.67628
FAR 25.111(c) (2nd s climb) | 2 | 0.021414 | 2 | 0.75 | 1.0417 | 0.25167 | 4.139 | 2.4 | 0.53121 | 0.75 | 1 | 0.70828
FAR 25.121(c) (Enrte climb) | 2 | 0.013914 | 2 | 0.8 | 0.96154 | 0.19785 | 4.86 | 1.2 | 0.43553 | 0.94 | 1 | 0.46333
FAR 25.119 (baulk ldg) | 1 | 0.053914 | 2 | 0.7 | 0.88757 | 0.23303 | 3.8089 | 3.2 | 0.29455 | 0.75 | 0.9 | 0.35346
FAR 25.121(d) (baulk ldg) | 2 | 0.030164 | 2 | 0.7 | 0.66667 | 0.13122 | 5.0807 | 2.1 | 0.43565 | 0.75 | 0.9 | 0.52277
[8 empty] | T/W for FAR climb |  |  | TOWFAR | 0.77984
First
guess
Increments in wing loading | WOSDIFF | 5 | [8 empty] | v | [12 empty] | Landing |  | Inst turn rate
Wing Loading [lb/ft²] |  | 15 | 20 | 25 | 30 | 35 | 40 | 45 | 50 | 55 | 60 | 65 | 70 | 75 | 80 | 85 | 90 | 95 | 100 | 105 | 110 | 115 | 120 | 142.1017 | 142.1017 | 87.4683 | 87.4683
Landing W/S pointer | bar: 5 15 to v 120
Takeoff constant in Nicolai =n 6-3 |  | 10 | 13.3333 | 16.6666 | 20 | 23.3333 | 26.6666 | 30 | 33.3333 | 36.6666 | 39.9999 | 43.3333 | 46.6666 | 49.9999 | 53.3333 | 56.6666 | 59.9999 | 63.3332 | 66.6666 | 69.9999 | 73.3332 | 76.6666 | 79.9999
Takeoff (Nicolai =n 6-3) |  | 0.065958 | 0.088839 | 0.11205 | 0.13557 | 0.15938 | 0.18345 | 0.20778 | 0.23236 | 0.25717 | 0.28221 | 0.30748 | 0.33296 | 0.35866 | 0.38457 | 0.41068 | 0.437 | 0.46351 | 0.49022 | 0.51713 | 0.54423 | 0.57151 | 0.59898
Landing |  | Landing 142.1017: 0; Landing 142.1017: 4.2612
Landing (for FAR graph) |  | Landing 142.1017: 0; Landing 142.1017: 0.77984
Takeoff (Roskam I, =n 3.8) |  | 0.092009 | 0.12268 | 0.15335 | 0.18402 | 0.21469 | 0.24536 | 0.27603 | 0.3067 | 0.33737 | 0.36803 | 0.3987 | 0.42937 | 0.46004 | 0.49071 | 0.52138 | 0.55205 | 0.58272 | 0.61339 | 0.64406 | 0.67473 | 0.7054 | 0.73607
FAR Part 25 climb |  | 0.77984 | 0.77984 | 0.77984 | 0.77984 | 0.77984 | 0.77984 | 0.77984 | 0.77984 | 0.77984 | 0.77984 | 0.77984 | 0.77984 | 0.77984 | 0.77984 | 0.77984 | 0.77984 | 0.77984 | 0.77984 | 0.77984 | 0.77984 | 0.77984 | 0.77984
Derived from Raymer =n 17.89
Cruise Mach req'm't |  | 0.72677 | 0.55232 | 0.44931 | 0.38201 | 0.33513 | 0.301 | 0.27537 | 0.2557 | 0.24036 | 0.22826 | 0.21866 | 0.21103 | 0.20496 | 0.20017 | 0.19643 | 0.19357 | 0.19144 | 0.18994 | 0.18898 | 0.18848 | 0.18838 | 0.18864
Sustained load factor [g] |  | 4.202 | 3.3067 | 2.8049 | 2.5 | 2.3075 | 2.1853 | 2.1099 | 2.0674 | 2.0487 | 2.0479 | 2.0608 | 2.0846 | 2.117 | 2.1565 | 2.2017 | 2.2518 | 2.3059 | 2.3635 | 2.4241 | 2.4871 | 2.5525 | 2.6197
Inst. turn rate [°/sec] |  | Inst turn rate 87.4683: 0; Inst turn rate 87.4683: 4.2612
SEP @1g [ft/sec] |  | 4.2612 | 3.2808 | 2.6939 | 2.3038 | 2.0262 | 1.8189 | 1.6585 | 1.5308 | 1.427 | 1.3411 | 1.2689 | 1.2076 | 1.1549 | 1.1093 | 1.0694 | 1.0344 | 1.0034 | 0.97585 | 0.95129 | 0.92927 | 0.90948 | 0.89164
SEP @5g [ft/sec] |  | 4.1842 | 3.2788 | 2.757 | 2.4268 | 2.2063 | 2.0542 | 1.9478 | 1.8734 | 1.8222 | 1.7884 | 1.768 | 1.7582 | 1.7568 | 1.7622 | 1.7733 | 1.7891 | 1.8088 | 1.8319 | 1.8579 | 1.8864 | 1.9171 | 1.9496
This finds the highest T/W for all constraint lines at a given W/S
Max value |  | 4.2612 | 3.3067 | 2.8049 | 2.5 | 2.3075 | 2.1853 | 2.1099 | 2.0674 | 2.0487 | 2.0479 | 2.0608 | 2.0846 | 2.117 | 2.1565 | 2.2017 | 2.2518 | 2.3059 | 2.3635 | 2.4241 | 2.4871 | 2.5525 | 2.6197
| POINTER2 | 0 | 0 | 0 | 0 | 0 | 0 | 0 | 0 | 0 | 60 | 0 | 0 | 0 | 0 | 0 | 0 | 0 | 0 | 0 | 0 | 0 | 0
This finds the minimum permissible T/W and corresponding W/S
TOGW required |  | 5 15: #REF!
T/W required | TOWREQD | 5 15: 2.0479
W/S required | WOSREQD | 5 15: 60
Graph labels:
Takeoff (Nicolai =n 6-3)
SEP @1g [ft/sec]
SEP @5g [ft/sec]
Cruise Mach req'm't
FAR Part 25 climb
Takeoff (Roskam I, =n 3.8)
Sustained load factor [g]
Note on C9: Tony Hays: Schaufele Fig. 12-15
Note on C10: Tony Hays: Schaufele Fig. 12-17
Note on C14: Tony Hays: Schaufele Fig. 12-15
Note on A28: Tony Hays: Used for both commercial and mil requirements
Note on K28: Tony Hays: Raymer HBPR engine p. 983
Note on A31: Tony Hays: See Roskam I page 140 et seq.
Note on A37: Tony Hays: Roskam I p.142. gear down.
Note on A38: Tony Hays: See Roskam I p. 142. Gear up, see 25.121(d)(1)(iv).
Note on Z50: Tony Hays: Thiis sets the upper limit of the landing constraint line
Note on Z51: Tony Hays: This sets the lower limit on the landing constraint line.
The range of values of W/S for the table below is centered upon the value of W/S entered on the Baseline sheet. Intervals between values are set by WOSDIFF.
These two sets of data are a rather crude way of finding a constrained minimum TOGW (to the nearest interval of W/S

## Acceleration
Acceleration alt [ft] |  | 30000
Speed of sound [ft/sec] |  | 1057.8974
Air density [slugs/ft^3] |  | 0.00078683
Av Weight during accel [lb] |  | 23834.307
CD0 (Sears-Haack) |  | 0.0023174
Wave drag effy factor (EWD) | EWD | 2
Aspect ratio |  | 2
First Guess V
Increments in wing loading | WOSDIFF | [11 empty] | 5
Reference W/S [lb/ft²] | [12 empty] | 15 | 20 | 25 | 30 | 35 | 40 | 45 | 50 | 55 | 60 | 65 | 70 | 75 | 80 | 85 | 90 | 95 | 100 | 105 | 110 | 115 | 120
W/S during accel [lb/ft2] | [12 empty] | 7.5187 | 10.0249 | 12.5311 | 15.0373 | 17.5436 | 20.0498 | 22.556 | 25.0622 | 27.5684 | 30.0747 | 32.5809 | 35.0871 | 37.5933 | 40.0996 | 42.6058 | 45.112 | 47.6182 | 50.1244 | 52.6307 | 55.1369 | 57.6431 | 60.1493
Ref Thrust [lb] | [12 empty] | 30000 | 30000 | 30000 | 30000 | 30000 | 30000 | 30000 | 30000 | 30000 | 30000 | 30000 | 30000 | 30000 | 30000 | 30000 | 30000 | 30000 | 30000 | 30000 | 30000 | 30000 | 30000
T/W | [12 empty] | 5 | 4 | 2.5 | 1.9945 | 1.8522 | 1.7173 | 1.615 | 1.5348 | 1.4704 | 1.4178 | 1.3739 | 1.337 | 1.3058 | 1.6868 | 1.6349 | 1.5895 | 1.5494 | 1.5139 | 1.4822 | 1.9945 | 1.9945 | 1.9945
| Mach | Speed [ft/sec] | Ave Mach | Av Speed [ft/sec] | Av q [lb/ft^2] | Scale 1 thrust @30,000 ft | Scale 1 Average Thrust [lb] | Assumed CD0 (incomp) | Assumed CD0 (wave) | Incomp + comp CD0 | Assumed K for AR =2 |  | 5 15: Drag [lb]
| 0.8 | 846.318 |  |  |  | 13000 |  |  | 0 | 0 | 0.25
| 0.85 | 899.2128 | 0.825 | 872.7654 | 299.6704 | 13750 | 13375 | 0.013914 | 8.7978e-05 | 0.014002 | 0.243 |  | 13446.9052 | 10169.9451 | 8223.1441 | 6941.4228 | 6039.7469 | 5375.5994 | 4869.8043 | 4474.8557 | 4160.5228 | 3906.6517 | 3699.2897 | 3528.4705 | 3386.8856 | 3269.0535 | 3170.7826 | 3088.8126 | 3020.5698 | 2963.995 | 2917.4215 | 2879.4853 | 2849.06 | 2825.2065
| 0.9 | 952.1077 | 0.875 | 925.6603 | 337.0948 | 14500 | 14125 | 0.013914 | 0.00026394 | 0.014178 | 0.24 |  | 15278.3767 | 11533.2076 | 9303.1176 | 7830.5671 | 6790.8964 | 6021.7755 | 5433.0212 | 4970.5235 | 4599.8487 | 4298.0412 | 4049.2084 | 3841.9987 | 3668.0875 | 3521.2312 | 3396.6555 | 3290.647 | 3200.2739 | 3123.191 | 3057.4997 | 3001.6466 | 2954.3484 | 2914.5357
| 0.95 | 1005.0026 | 0.925 | 978.5551 | 376.7206 | 15250 | 14875 | 0.013914 | 0.00070383 | 0.014618 | 0.244 |  | 17573.1743 | 13247.5872 | 10667.7108 | 8960.6896 | 7752.4429 | 6855.9303 | 6167.2403 | 5624.0262 | 5186.6128 | 4828.5498 | 4531.5257 | 4282.4607 | 4071.7629 | 3892.2385 | 3738.3863 | 3605.9277 | 3491.4846 | 3392.3548 | 3306.3507 | 3231.6823 | 3166.8711 | 3110.685
| 1 | 1057.8974 | 0.975 | 1031.45 | 418.5479 | 16000 | 15625 | 0.013914 | 0.0023174 | 0.016232 | 0.252 |  | 21644.0932 | 16296.0083 | 13101.5432 | 10983.8881 | 9481.553 | 8363.7928 | 7502.416 | 6820.5075 | 6269.1214 | 5815.6271 | 5437.4342 | 5118.4067 | 4846.7115 | 4613.4738 | 4411.907 | 4236.7326 | 4083.7834 | 3949.7255 | 3831.8603 | 3727.9797 | 3636.2595 | 3555.1797
| 1.05 | 1110.7923 | 1.025 | 1084.3449 | 462.5766 | 17000 | 16500 | 0.013914 | 0.0046347 | 0.018549 | 0.26 |  | 27300.5103 | 20534.1384 | 16487.7452 | 13801.3412 | 11892.074 | 10468.5172 | 9368.7675 | 8495.6826 | 7787.4449 | 7202.8426 | 6713.3445 | 6298.571 | 5943.5773 | 5637.1547 | 5370.7317 | 5137.6418 | 4932.6219 | 4751.4614 | 4590.7519 | 4447.7045 | 4320.0157 | 4205.7654
| 1.1 | 1163.6872 | 1.075 | 1137.2398 | 508.8067 | 18000 | 17500 | 0.013914 | 0.0051027 | 0.019017 | 0.268 |  | 30767.4594 | 23130.6553 | 18561.1581 | 15525.3145 | 13365.8442 | 11754.1073 | 10507.526 | 9516.5537 | 8711.4787 | 8045.8268 | 7487.4233 | 7013.2866 | 6606.5631 | 6254.613 | 5947.7704 | 5678.5173 | 5440.9186 | 5230.2261 | 5042.596 | 4874.8835 | 4724.4906 | 4589.2525
| 1.15 | 1216.5821 | 1.125 | 1190.1346 | 557.2383 | 19000 | 18500 | 0.013914 | 0.0048388 | 0.018753 | 0.275 |  | 33214.9416 | 24962.7946 | 20023.298 | 16740.1266 | 14403.4268 | 12658.2717 | 11307.4798 | 10232.742 | 9358.771 | 8635.375 | 8027.8059 | 7511.2437 | 7067.487 | 6682.8847 | 6346.9979 | 6051.7074 | 5790.6031 | 5558.5571 | 5351.4183 | 5165.7902 | 4998.867 | 4848.3108
| 1.2 | 1269.4769 | 1.175 | 1243.0295 | 607.8713 | 20000 | 19500 | 0.013914 | 0.0046347 | 0.018549 | 0.28 |  | 35825.75 | 26917.4636 | 21583.4978 | 18036.6922 | 15511.1211 | 13623.8214 | 12162.0361 | 10998.1109 | 10050.8111 | 9265.9805 | 8606.1261 | 8044.4673 | 7561.365 | 7142.0899 | 6775.3783 | 6452.4697 | 6166.4477 | 5911.7794 | 5683.9858 | 5479.402 | 5295.0007 | 5128.259
| 1.25 | 1322.3718 | 1.225 | 1295.9244 | 660.7057 | 21000 | 20500 | 0.013914 | 0.0045488 | 0.018463 | 0.285 |  | 38747.2208 | 29105.5074 | 23330.786 | 19489.5606 | 16753.1901 | 14707.3539 | 13121.8739 | 11858.6432 | 10829.7757 | 9976.6806 | 9258.795 | 8647.1454 | 8120.4847 | 7662.8774 | 7262.1376 | 6908.7874 | 6595.3443 | 6315.8222 | 6065.3751 | 5840.0385 | 5636.5369 | 5452.1409
| 1.3 | 1375.2667 | 1.275 | 1348.8192 | 715.7416 | 22000 | 21500 | 0.013914 | 0.0045071 | 0.018421 | 0.29 |  | 41869.2103 | 31444.2625 | 25198.9748 | 21043.5173 | 18082.2484 | 15867.3474 | 14150.025 | 12781.0076 | 11665.303 | 10739.5829 | 9960.0048 | 9295.2525 | 8722.3609 | 8224.1061 | 7787.3168 | 7401.7489 | 7059.3148 | 6753.5443 | 6479.1998 | 6231.996 | 6008.3928 | 5805.44
| 1.35 | 1428.1615 | 1.325 | 1401.7141 | 772.9789 | 22500 | 22250 | 0.013914 | 0.004474 | 0.018388 | 0.295 |  | 45126.1607 | 33884.5151 | 27148.6466 | 22665.6665 | 19470.0513 | 17079.0392 | 15224.429 | 13745.3003 | 12539.2489 | 11538.0057 | 10694.307 | 9974.3935 | 9353.508 | 8813.0828 | 8338.919 | 7919.9731 | 7547.5264 | 7214.6041 | 6915.5599 | 6645.7739 | 6401.4299 | 6179.3476
| 1.4 | 1481.0564 | 1.375 | 1454.609 | 832.4177 | 23000 | 22750 | 0.013914 | 0.0044453 | 0.01836 | 0.3 |  | 48511.5226 | 36421.3158 | 29175.8029 | 24352.6369 | 20913.6692 | 18339.8254 | 16342.7309 | 14749.3608 | 13449.6086 | 12370.0697 | 11459.9257 | 10682.8777 | 10012.3065 | 9428.2477 | 8915.4344 | 8461.9923 | 8058.5471 | 7697.5992 | 7373.0775 | 7080.0149 | 6814.308 | 6572.5374
| 1.45 | 1533.9513 | 1.425 | 1507.5039 | 894.0579 | 23250 | 23125 | 0.013914 | 0.0044196 | 0.018334 | 0.305 |  | 52022.7476 | 39052.7218 | 31278.8574 | 26103.0737 | 22411.9076 | 19648.6274 | 17503.9379 | 15792.2618 | 14395.5046 | 13234.9366 | 12256.0526 | 11419.9202 | 10697.9892 | 10068.8467 | 9516.1184 | 9027.0686 | 8591.6427 | 8201.7972 | 7851.0206 | 7533.9852 | 7246.2902 | 6984.2678
| 1.5 | 1586.8462 | 1.475 | 1560.3987 | 957.8995 | 23500 | 23375 | 0.013914 | 0.0043961 | 0.01831 | 0.31 |  | 55658.4899 | 41777.6974 | 33456.9545 | 27916.2363 | 23964.1038 | 21004.8372 | 18707.4813 | 16873.4629 | 15376.4172 | 14132.101 | 13082.1921 | 12185.0318 | 11410.0705 | 10734.3957 | 10140.4863 | 9614.7149 | 9146.3226 | 8726.7028 | 8348.8878 | 8007.1771 | 7696.8613 | 7414.0161
| 1.55 | 1639.741 | 1.525 | 1613.2936 | 1023.9425 | 23750 | 23625 | 0.013914 | 0.0043742 | 0.018288 | 0.315 |  | 59417.9047 | 44595.587 | 35709.5469 | 29791.6455 | 25569.8235 | 22408.051 | 19952.9783 | 17992.5954 | 16391.9868 | 15061.2091 | 13937.9935 | 12977.8624 | 12148.199 | 11424.5406 | 10788.1803 | 10224.5686 | 9722.2187 | 9271.9415 | 8866.2979 | 8499.2016 | 8165.6247 | 7861.3771
| 1.6 | 1692.6359 | 1.575 | 1666.1885 | 1092.187 | 24000 | 23875 | 0.013914 | 0.0043536 | 0.018268 | 0.32 |  | 63300.3982 | 47505.9263 | 38036.2437 | 31728.9558 | 27228.7506 | 23857.9721 | 21240.1447 | 19149.383 | 17441.942 | 16021.9913 | 14823.1872 | 13798.1409 | 12912.1011 | 12139.0039 | 11458.9183 | 10856.3424 | 10319.0378 | 9837.2139 | 9402.9447 | 9009.7456 | 8652.2595 | 8326.0225
Mach | bar: 5 15 to 5 120
0.8
[12 empty] | 0.85 | 0.95151 | 1.1685 | 2.0525 | 2.6388 | 2.7602 | 2.927 | 3.0673 | 3.1875 | 3.2915 | 3.3828 | 3.464 | 3.5368 | 3.6016 | 2.5845 | 2.667 | 2.7444 | 2.8173 | 2.8861 | 2.9513 | 2.0719 | 2.0686 | 2.066
[12 empty] | 0.9 | 0.9257 | 1.134 | 2.0094 | 2.5866 | 2.6933 | 2.8468 | 2.9744 | 3.0824 | 3.175 | 3.2554 | 3.3261 | 3.389 | 3.4443 | 2.4622 | 2.5377 | 2.6083 | 2.6743 | 2.7364 | 2.7948 | 1.9613 | 1.9567 | 1.9528
[12 empty] | 0.95 | 0.91097 | 1.1125 | 1.9966 | 2.5767 | 2.6673 | 2.8082 | 2.9238 | 3.0204 | 3.1022 | 3.1725 | 3.2338 | 3.2877 | 3.3345 | 2.3679 | 2.4379 | 2.503 | 2.5637 | 2.6205 | 2.6738 | 1.8715 | 1.8657 | 1.8608
[12 empty] | 1 | 0.9347 | 1.1339 | 2.0975 | 2.7264 | 2.7859 | 2.9093 | 3.0075 | 3.0875 | 3.1537 | 3.2095 | 3.2572 | 3.2985 | 3.3336 | 2.3279 | 2.3931 | 2.4534 | 2.5094 | 2.5615 | 2.6101 | 1.8116 | 1.804 | 1.7973
[12 empty] | 1.05 | 0.97382 | 1.1698 | 2.2675 | 2.9823 | 2.9853 | 3.0786 | 3.1484 | 3.2026 | 3.2452 | 3.2796 | 3.3079 | 3.3316 | 3.3506 | 2.285 | 2.3444 | 2.399 | 2.4494 | 2.496 | 2.5392 | 1.7419 | 1.7321 | 1.7234
[12 empty] | 1.1 | 0.96174 | 1.1498 | 2.279 | 3.0142 | 2.9858 | 3.0596 | 3.1123 | 3.1514 | 3.1808 | 3.2036 | 3.2216 | 3.236 | 3.2466 | 2.1925 | 2.2473 | 2.2975 | 2.3435 | 2.386 | 2.4252 | 1.6567 | 1.6462 | 1.6369
[12 empty] | 1.15 | 0.92704 | 1.1061 | 2.2116 | 2.9309 | 2.8902 | 2.9535 | 2.9973 | 3.0289 | 3.0518 | 3.0689 | 3.0819 | 3.0919 | 3.0986 | 2.0861 | 2.137 | 2.1835 | 2.2262 | 2.2653 | 2.3014 | 1.5708 | 1.5603 | 1.551
[12 empty] | 1.2 | 0.8981 | 1.0692 | 2.1597 | 2.869 | 2.8147 | 2.8673 | 2.9022 | 2.9262 | 2.9426 | 2.9542 | 2.9623 | 2.968 | 2.9709 | 1.9926 | 2.0401 | 2.0834 | 2.123 | 2.1593 | 2.1926 | 1.4946 | 1.4842 | 1.4748
[12 empty] | 1.25 | 0.87697 | 1.0411 | 2.1316 | 2.8416 | 2.769 | 2.8095 | 2.8343 | 2.8498 | 2.859 | 2.8644 | 2.8671 | 2.8681 | 2.8669 | 1.9129 | 1.9574 | 1.9978 | 2.0346 | 2.0682 | 2.099 | 1.4279 | 1.4174 | 1.408
[12 empty] | 1.3 | 0.86059 | 1.0184 | 2.118 | 2.8353 | 2.7414 | 2.7689 | 2.783 | 2.7895 | 2.7913 | 2.7902 | 2.7875 | 2.7837 | 2.7783 | 1.8428 | 1.8845 | 1.9223 | 1.9566 | 1.9879 | 2.0165 | 1.3684 | 1.3578 | 1.3483
[12 empty] | 1.35 | 0.8853 | 1.0414 | 2.2335 | 3.0165 | 2.8725 | 2.8766 | 2.8713 | 2.8618 | 2.8501 | 2.8378 | 2.8254 | 2.8133 | 2.8007 | 1.8358 | 1.8757 | 1.9117 | 1.9443 | 1.9739 | 2.0008 | 1.3506 | 1.3393 | 1.3292
[12 empty] | 1.4 | 0.91421 | 1.0683 | 2.3734 | 3.2397 | 3.0297 | 3.0042 | 2.9752 | 2.9467 | 2.9194 | 2.8941 | 2.8709 | 2.8496 | 2.829 | 1.8311 | 1.8691 | 1.9034 | 1.9342 | 1.9622 | 1.9875 | 1.3341 | 1.3221 | 1.3114
[12 empty] | 1.45 | 0.97128 | 1.1247 | 2.6293 | 3.6482 | 3.32 | 3.245 | 3.1781 | 3.1199 | 3.0689 | 3.0245 | 2.9854 | 2.9508 | 2.9188 | 1.8576 | 1.8941 | 1.9267 | 1.956 | 1.9824 | 2.0062 | 1.3367 | 1.3238 | 1.3121
[12 empty] | 1.5 | 1.0394 | 1.1907 | 2.9638 | 4.2028 | 3.6903 | 3.5429 | 3.4232 | 3.3255 | 3.244 | 3.1754 | 3.1168 | 3.0662 | 3.0207 | 1.8872 | 1.9219 | 1.9528 | 1.9804 | 2.0051 | 2.0273 | 1.3403 | 1.3262 | 1.3136
[12 empty] | 1.55 | 1.1217 | 1.2687 | 3.4178 | 4.9956 | 4.1774 | 3.9194 | 3.7241 | 3.5724 | 3.4507 | 3.3512 | 3.2684 | 3.1982 | 3.1365 | 1.92 | 1.9529 | 1.9819 | 2.0076 | 2.0305 | 2.0509 | 1.3447 | 1.3295 | 1.3159
[12 empty] | 1.6 | 1.2229 | 1.362 | 4.0672 | 6.2174 | 4.8443 | 4.4084 | 4.1008 | 3.8733 | 3.6976 | 3.558 | 3.4443 | 3.3499 | 3.2685 | 1.9564 | 1.9871 | 2.0141 | 2.0378 | 2.0588 | 2.0773 | 1.35 | 1.3336 | 1.3189
[9 empty] | Required accel time [sec] |  |  |  | 15.3759 | 18.1593 | 39.0085 | 53.322 | 50.0274 | 50.0252 | 50.0232 | 50.0257 | 50.0238 | 50.0221 | 50.0207 | 50.0194 | 50 | 33.3426 | 34.1473 | 34.8832 | 35.5585 | 36.18 | 36.7538 | 25.033 | 24.8674 | 24.7205
Note on G22: Tony Hays: Raymer Appendix E
Note on I22: Tony Hays: Assume constant
Note on J22: Tony Hays: =n (12.45), p 448. CD0(wave) = D/q(wave)/S
Note on L22: Tony Hays: From pages 414-415 K = 1/CLapha = 1/Cnalpha or use Nicolai Fig 13.3b (F-22 AR=2.3)
Note on N22: Tony Hays: =n (5.29)
Note on J28: Tony Hays: See text on Raymer p. 452
Note on J29: Tony Hays: Smoothed value
Note on J30: Tony Hays: Smoothed value
Note on J31: Tony Hays: Raymer =n (12.45)
CD0 (incomp) is a function of W/S. Cross-section area is a function of W/S; so CDO (Sears-Haack) is also a function of W/S. This will give errors if W/S is significantly different from the reference value. It also assumes that K is independent of CL, which is also not quite true.
Solver must be run multiple times (i.e. for each value of W/S) to find the value of T/W that will achieve the appropriate acceleration time. For a given value of Reference Wing Loading (i.e. appropriate column), Set Objective as cell on row for Required Accel Time to Value of 50 (or whatever the required acceleration time is), By Changing cell on row showing value of T/W.
Manually input values in red

## Wt & Balance
EMPTY WEIGHT BUILDUP:
Use the regression =n below for first cut at We versus TOGW.
However, if you know the aircraft geometry, set coeffs. A and B to zero,
and let the component weight equations calculate We.
Coefficients in empty weight =n in the form A*(TOGW)^B:
First term, A | A | 0 | Standard: | 0.911
Second term, B | B | 0 |  | 0.947
Weight reduction factors for composites (non-functioning at present):
Wing [%] | RFWING | 0
Horizontal tail [%] | RFHORZT | 0
Vertical tail [%] | RFVERTT | 0
Fuselage [%] | RFFUSE | 0
Nacelles [%] | RFNAC | 0
Landing gear [%] | RFGEAR | 0
Performance-related variables:
Max cruise speed [KEAS] | KEASMAXC | 540.2228
Max design speed [KEAS] | KEASMAXD | 675.2785
Powerplant-related variables:
TJ or LBR TF? [Y or N] | ENGTYPE | Y
Afterburner? [Y or N] | BURNER | N
Buried engine(s)? [Y or N] | BURIED | N
Inlet duct length [ft] | LDUCT | 10
Thrust/Capt Area [lb/ft²] | TOACAPT | 5
Curved duct X-sec? [Y/N] | CURVE | N
No. of buried inlets | NINL | 2
Bladder tanks? [Y or N] | BLADDER | N
Fuel density [lb/gal] | KFSP | 6.55
Takeoff gross weight |  | 47550.272
Max zero fuel weight [lb] |  | 21210.6056
Wing span [ft] |  | 39.8122
Wing root chord [ft] |  | 28.4373
Max wing root thickness [ft] |  | 0.9953
Ref wing area [ft²] |  | 792.5045
MAC [ft²] |  | 21.1248
Horizontal tail area [ft²] |  | 446.9428
Vertical tail area [ft²] |  | 113.3059
Horizontal tail span [ft] |  | 42.282
Horizontal tail root thickness [ft] |  | 2.1141
Effective Span [ft] | SPANEFF | 65.3969
Note: Select either Torenbeek or GD method in cell WEITDIFF
Structures: using Torenbeek method for transport aircraft
Systems: using Torenbeek method
Numbering system from Roskam Part V
5. Structure:
5.1 Wing |  | 4420.0881
5.2 Horizontal Tail |  | 4018.7711
5.2 Vertical Tail |  | 1334.4238
5.3 Fuselage |  | 4097.8209
5.4 Nacelles |  | 2876.7915
5.5 Landing gear |  | 1594.6623
6. Propulsion:
6.1 Engine: |  | 11128.7871
6.2 Air induction |  | 2878.428
6.3 Propeller
6.4 Fuel system |  | 0
6.5 Propulsion accessories |  | 523.053
7. Fixed equipment |  | 7132.5408
7.1 Flight controls
7.2 Hydraulics/pneumatics
7.3 Electrical
7.4 Instrumentation
7.5 ECS and anti-ice
7.6 Oxygen
7.7 APU
7.8 Furnishings
7.9 Baggage & cargo
7.10 Operational items
7.11 Armament
7.12 Weapons
7.13 Flight test instrumentation
7.14 Auxiliary gear
7.15 Ballast
7.16 Paint
Empty weight req'd buildup (Torenbeek)[lb] |  | 40005.3665
OEW (Torenbeek) [lb] | TOR.OEW | 40518.7631
Structures (except nacelles): using the GD method in Nicolai (for fighter aircraft)
Systems (plus nacelles): using Torenbeek method
5. Structure:
5.1 Wing |  | 5709.3704
5.2 Horizontal Tail |  | 818.7625
5.2 Vertical Tail |  | 911.2506
5.3 Fuselage |  | 4512.3393
5.4 Nacelles |  | 2876.7915
5.5 Landing gear |  | 1594.6623
6. Propulsion:
6.1 Engine: |  | 11128.7871
6.2 Air induction |  | 2878.428
6.3 Propeller
6.4 Fuel system |  | 1335.1382
6.5 Propulsion accessories |  | 523.053
7. Fixed equipment |  | 7132.5408
7.1 Flight controls
7.2 Hydraulics/pneumatics
7.3 Electrical
7.4 Instrumentation
7.5 ECS and anti-ice
7.6 Oxygen
7.7 APU
7.8 Furnishings
7.9 Baggage & cargo
7.10 Operational items
7.11 Armament
7.12 Weapons
7.13 Flight test instrumentation
7.14 Auxiliary gear
7.15 Ballast
7.16 Paint
Empty weight req'd buildup (GD)[lb] |  | 39421.1237
OEW (GD) [lb] | GD.OEW | 39934.5204
We(reqd) - We(avail) | WEITDIFF | 21208.1575
Empty weight fraction [We/Wo] |  | 0.82904
Crew + expendables [Wpay/Wo] |  | 0.039958
(We+Wpay)/Wo |  | 0.869
Fuel frac. available |  | 0.131
1-(Fuel frac req'd) |  | 0.44607
BALANCE
For point design (initial values) only
Assumed values:
LEMAC - wing CG [in] | LEMACWCG | 22
Derived values:
MAC [in] | MACIN | 253.4979
Location of LEMAC [in] | LEMAC | 403
Location of TEMAC [in] | TEMAC | 656.4979
| Weight | x | Wx | y | Wy | x-LEMAC | x/cbar
| [lb] | [in] | [lb in] | [in] | [lb in] | [in]
Fuselage group | 4097.8209 | 330 | 1352280.9013 |  |  | -73
Wing group | 4420.0881 | 425 | 1878537.4288 |  |  | 22
Empennage group | 5353.1949 | 770 | 4121960.0467 |  |  | 367
Engine group | 11128.7871 | 495 | 5508749.6023 |  |  | 92
Landing gear group | 1594.6623 | 352 | 561321.1288 |  |  | -51
Fixed equipment group | 7132.5408 | 330 | 2353738.4664 |  |  | -73
Trapped fuel & oil | 263.3967 | 350 | 92188.8324 |  |  | -53
Crew | 250 | 110 | 27500 |  |  | -293
Fuel | 26339.6664 | 410 | 10799263.2284 |  |  | 7
Passengers | 1900 | 308 | 585200 |  |  | -95
Baggage |  |  | 0 |  |  | -403
Cargo |  |  | 0 |  |  | -403
Military load |  |  | 0 |  |  | -403
Weight Empty | 33727.094 | 467.7719 | 15776587.5743 |  |  | 64.7719 | 0.25551
Operating Weight Empty | 34240.4907 | 464.2538 | 15896276.4067 |  |  | 61.2538 | 0.24163
Zero Fuel Weight | 36140.4907 | 456.0391 | 16481476.4067 |  |  | 53.0391 | 0.20923
Takeoff Gross Weight | 62480.1571 | 436.6305 | 27280739.6351 |  |  | 33.6305 | 0.13267
Zero Payload Weight | 60580.1571 | 440.6647 | 26695539.6351 |  |  | 37.6647 | 0.14858
Operating Weight Empty | 34240.4907 | 464.2538 | 15896276.4067 |  |  | 61.2538 | 0.24163
Note on E7: Tony Hays: These cell contents don't do anything. They are just reference numbers.
Note on A52: Tony Hays: See Roskam V p 69 For transport aircraft with TOGW > 12,500 lb
Note on C56: Tony Hays: Torenbeek =n 8-12 Not valid for wing-mounted engines
Note on C125: Tony Hays: Using either Torenbeek or GD weight buildup. Use whichever is appropriate
Note on C144: Tony Hays: Referenced to the nose of the airplane.

## Propulsion
PROPULSION DATA: (Provisional)
The following inputs apply to turbojet or turbofan engines only.
Number of engines | N | 2
Max cont/TO ref thrust | TRATIO | 0.9
LO thrust/TO ref thrust | LORATIO | 0.75
Combat thrust/TO ref thrust | COMRATIO | 1
Lapse rate [%/1000ft] | TLAPSE | 0
Climb sfc [lb/lb/hr] | SFCCL | 0.7
Cruise sfc [lb/lb/hr] | SFCCR | 0.747
Loiter sfc [lb/lb/hr] | SFCLO | 0.7
Supcruise sfc [lb/lb/hr] | SFCSUPER | 1
Combat sfc [lb/lb/hr] | SFCCOMB | 1
Takeoff sfc [lb/lb/hr] | SFCTO | 1
Derived values:
Ref thrust/engine | FNREF | 26152.6496
Scale 1 engine thrust [lb] |  | 30000
Note on A19: Tony Hays: Raymer Appendix E

## Atmosphere
ATMOSPHERIC CONDITIONS
Sp. heat ratio (gamma) |  | GAMMA | 1.4
G |  | G | 32.174
Gas constant |  | R | 53.35
Lapse rate [°F/ft] |  | LAPSE | -0.0035662
Standard day temp @ SL [°F] |  | T0 | 518.7
Standard day density @ SL [slugs/cu.ft] |  | RO0 | 0.002377
Delta temperature @ SL [ISA+°F] |  | DELTAT | 54
Pressure @ SL [psi] |  | PSL | 14.6958
Density @ SL [slugs/cu.ft] |  | ROSL | 0.0021529
| Pressure |  |  |  |  | Relative | Absolute
| Alt | Temp | Sp.sound | Pressure | Density | Density | Viscosity
| [ft] | [°F] | [ft/sec] | [psi] | [sl/cuft] | [sigma] | [sl/ft/s]
Phase 1 - Takeoff: | 0 | 112.9991 | 1173.1324 | 14.6958 | 0.0021529 | 0.90571 | 4.0308e-07
Phase 2 - Climb & Accel: | Average values |  |  |  | 0.0016418 | 0.69069
Phase 3 - Subsonic Cruise: | 20000 | 41.6759 | 1097.6541 | 6.7567 | 0.0011306 | 0.47566 | 3.6384e-07
Phase 4 - Loiter (for ASW): | 30000 | 6.0143 | 1057.8974 | 4.3676 | 0.00078683 | 0.33102
Phase 5 - Accel to Supercruise: | 30000 | 6.0143 | 1057.8974 | 4.3676 | 0.00078683 | 0.33102
Phase 6 - Supersonic Penetration: | 30000 | 6.0143 | 1057.8974 | 4.3676 | 0.00078683 | 0.33102
Phase 7 - Combat (final): | 0 | 112.9991 | 1173.1324 | 14.6958 | 0.0021529 | 0.90571
Phase 9 - Climb & Accel: | [5 empty] | #VALUE!
Phase 10 - Supercruise Return: | 33000 | -4.6841 | 1045.6757 | 3.8036 | 0.00070132 | 0.29504
Phase 11 - Subsonic Cruise: | 35000 | -11.8165 | 1037.4479 | 3.4614 | 0.0006484 | 0.27278
Phase 12 - Descent:
Phase 13 - Land & Taxi: